## History
Revision Number | Release Date | Release Notes | PMB Firmware Version | Testing Fixture Firmware Version | Testing Fixture Software Version
V1 | 4/72026 | Initial Release | N/A | N/A | N/A
V2 | 2026-05-14 | Moved parity bit to xA8, A9, xAA, x1F, x20, x21, and x23 to least significant bit

## Data ID
| Data ID | Data Name | Data Length | Priority | Read/Write | Write Protect Register | Byte 8 | Byte 7 | Byte 6 | Byte 5 | Byte 4 | Byte 3 | Byte 2 | Byte 1 | Description | Bit Width Per Register | Sign or Unsigned | Comments 1. Even Parity for R/W registers at the byte level, Mod 2 = 0 2. Byte 8-7 is reserved for packet counter | Default Value [TBD]
Telemetry - Raw ADC counts | 0x00 | Telemetry Group 1 | 8 | 4 | Read Only | N/A | RSVD | RSVD | {4b0000, BATT2_CURR[11:8]} | BATT2_CURR[7:0] | {4b0000, BATT1_CURR[11:8]} | BATT1_CURR[7:0] | {4b0000, CHG_CURR[11:8]} | CHG_CURR[7:0] | Byte 8-7: Reserved Byte 6-5: Battery 2 Current (BATT2_CURR), 12-BIT Byte 4-3: Battery 1 Current (BATT1_CURR), 12-BIT Byte 2-1: Charger Current (CHG_CURR), 12-BIT | 12-bit | unsigned
| 0x01 | Telemetry Group 2 | 8 | 4 | Read Only | N/A | RSVD | RSVD | {4b0000, LA_IMON[11:8]} | LA_IMON[7:0] | {4b0000, RL_IMON[11:8]} | RL_IMON[7:0] | {4b0000, LL_IMON[11:8]} | LL_IMON[7:0] | Byte 8-7: Reserved Byte 6-5: Left Arm Current (LA_IMON), 12-BIT Byte 4-3: Right Leg Current (RL_IMON), 12-BIT Byte 2-1: Left Leg Current (LL_IMON), 12-BIT | 12-bit | unsigned
| 0x02 | Telemetry Group 3 | 8 | 4 | Read Only | N/A | RSVD | RSVD | {4b0000, CHG_IN[11:8]} | CHG_IN[7:0] | {4b0000, TR_IMON[11:8]} | TR_IMON[7:0] | {4b0000, RA_IMON[11:8]} | RA_IMON[7:0] | Byte 8-7: Reserved Byte 6-5: Charger Input Voltage (CHG_IN), 12-BIT Byte 4-3: Pelvis/Waist Current (TR_IMON), 12-BIT Byte 2-1: Right Arm Current (RA_IMON), 12-BIT | 12-bit | unsigned
| 0x03 | Telemetry Group 4 | 8 | 4 | Read Only | N/A | RSVD | RSVD | {4b0000, BATT2_IN[11:8]} | BATT2_IN[7:0] | {4b0000, BATT1_IN[11:8]} | BATT1_IN[7:0] | {4b0000, HV[11:8]} | HV[7:0] | Byte 8-7: Reserved Byte 6-5: Battery 2 Input Voltage (BATT2_IN), 12-BIT Byte 4-3: Battery 1 Input Voltage (BATT1_IN), 12-BIT Byte 2-1: High Voltage Bus Voltage (HV), 12-BIT | 12-bit | unsigned
| 0x04 | Telemetry Group 5 | 8 | 4 | Read Only | N/A | RSVD | RSVD | {4b0000, CHG_HV[11:8]} | CHG_HV[7:0] | {4b0000, MOT_BUS[11:8]} | MOT_BUS[7:0] | {4b0000, NK_IMON[11:8]} | NK_IMON[7:0] | Byte 8-7: Reserved Byte 6-5: Charger High Voltage (CHG_HV), 12-BIT Byte 4-3: Motor Bus Voltage (MOT_BUS), 12-BIT Byte 2-1: Head Current (NK_IMON), 12-BIT | 12-bit | unsigned
| 0x05 | Telemetry Group 6 | 8 | 4 | Read Only | N/A | RSVD | RSVD | RSVD | RSVD | {4b0000, USER_HV_CURR[11:8]} | USER_HV_CURR[7:0] | {4b0000, USER_HV[11:8]} | USER_HV[7:0] | Byte 8-7: Reserved Byte 6-5: Reserved Byte 4-3: User HV Current (USER_HV_CURR), 12-BIT Byte 2-1: User HV Bus Voltage (USER_HV), 12-BIT | 12-bit | unsigned
| 0x06 | Telemetry Group 7 | 8 | 4 | Read Only | N/A | RSVD | RSVD | RSVD | RSVD | {4b0000, PC_24V_IMON[11:8]} | PC_24V_IMON[7:0] | {4b0000, PC_24V[11:8]} | PC_24V[7:0] | Byte 8-7: Reserved Byte 6-5: Reserved Byte 4-3: PC 24V Bus Current (PC_24V_IMON), 12-BIT Byte 2-1: PC 24V Bus Voltage (PC_24V), 12-BIT | 12-bit | unsigned
| 0x07 | Telemetry Group 8 | 8 | 4 | Read Only | N/A | RSVD | RSVD | RSVD | RSVD | {4b0000, USER_24V_IMON[11:8]} | USER_24V_IMON[7:0] | {4b0000, USER_24V[11:8]} | USER_24V[7:0] | Byte 8-7: Reserved Byte 6-5: Reserved Byte 4-3: USER 24V Bus Current (USER_24V_IMON), 12-BIT Byte 2-1: USER 24V Bus Voltage (USER_24V), 12-BIT | 12-bit | unsigned
| 0x08 | Telemetry Group 9 | 8 | 4 | Read Only | N/A | RSVD | RSVD | RSVD | RSVD | {4b0000, PC_A_12V_IMON[11:8]} | PC_A_12V_IMON[7:0] | {4b0000, PC_A_12V[11:8]} | PC_A_12V[7:0] | Byte 8-7: Reserved Byte 6-5: Reserved Byte 4-3: PC A 12V Bus Current (PC_A_12V_IMON), 12-BIT Byte 2-1: PC A 12V Bus Voltage (PC_A_12V), 12-BIT | 12-bit | unsigned
| 0x09 | Telemetry Group 10 | 8 | 4 | Read Only | N/A | RSVD | RSVD | RSVD | RSVD | {4b0000, PC_B_12V_IMON[11:8]} | PC_B_12V_IMON[7:0] | {4b0000, PC_B_12V[11:8]} | PC_B_12V[7:0] | Byte 8-7: Reserved Byte 6-5: Reserved Byte 4-3: PC B 12V Bus Current (PC_B_12V_IMON), 12-BIT Byte 2-1: PC B 12V Bus Voltage (PC_B_12V), 12-BIT | 12-bit | unsigned
| 0x0A | Telemetry Group 11 | 8 | 4 | Read Only | N/A | RSVD | RSVD | {4b0000, 24V_IMON2[11:8]} | 24V_IMON2[7:0] | {4b0000, 24V_IMON1[11:8]} | 24V_IMON1[7:0] | {4b0000, 24V_IMON0[11:8]} | 24V_IMON0[7:0] | Byte 8-7: Reserved Byte 6-5: 24V Module 2 Current (24V_IMON2), 12-BIT Byte 4-3: 24V Module 1 Current (24V_IMON1), 12-BIT Byte 2-1: 24V Module 0 Current (24V_IMON0), 12-BIT | 12-bit | unsigned
| 0x0B | Telemetry Group 12 | 8 | 4 | Read Only | N/A | RSVD | RSVD | {4b0000, 12V_IMON2[11:8]} | 12V_IMON2[7:0] | {4b0000, 12V_IMON1[11:8]} | 12V_IMON1[7:0] | {4b0000, 12V_IMON0[11:8]} | 12V_IMON0[7:0] | Byte 8-7: Reserved Byte 6-5: 12V A Module 2 Current (12V_IMON2), 12-BIT Byte 4-3: 12V A Module 1 Current (12V_IMON1), 12-BIT Byte 2-1: 12V A Module 0 Current (12V_IMON0), 12-BIT | 12-bit | unsigned
| 0x0C | Telemetry Group 13 | 8 | 4 | Read Only | N/A | RSVD | RSVD | RSVD | RSVD | {4b0000, 12V_BUS_A_VOLTAGE[11:8]} | 12V_BUS_A_VOLTAGE[7:0] | {4b0000, 24V_BUS_VOLTAGE[11:8]} | 24V_BUS_VOLTAGE[7:0] | Byte 8-7: Reserved Byte 6-5: Reserved Byte 4-3: 12V Bus A Voltage, 12-BIT Byte 2-1: 24V Bus Voltage, 12-BIT | 12-bit | unsigned
| 0x0D | Telemetry Group 14 | 8 | 4 | Read Only | N/A | RSVD | RSVD | RSVD | RSVD | {4b0000, 5V_CURR[11:8]} | 5V_CURR[7:0] | {4b0000, 5V[11:8]} | 5V[7:0] | Byte 8-7: Reserved Byte 6-5: Reserved Byte 4-3: 5V Bus Current (5V_CURR), 12-BIT Byte 2-1: 5V Bus Voltage (5V), 12-BIT | 12-bit | unsigned
| 0x0E | Telemetry Group 15 | 8 | 4 | Read Only | N/A | RSVD | RSVD | RSVD | RSVD | {4b0000, 3.3V_CURR[11:8]} | 3.3V_CURR[7:0] | {4b0000, 3.3V[11:8]} | 3.3V[7:0] | Byte 8-7: Reserved Byte 6-5: Reserved Byte 4-3: 3.3V Bus Current (3.3V_CURR), 12-BIT Byte 2-1: 3.3V Bus Voltage (3.3V), 12-BIT | 12-bit | unsigned
| 0x0F | Telemetry Group 16 | 8 | 4 | Read Only | N/A | RSVD | RSVD | RSVD | RSVD | {4b0000, AUX_24V_CURR[11:8]} | AUX_24V_CURR[7:0] | {4b0000, AUX_24V[11:8]} | AUX_24V[7:0] | Byte 8-7: Reserved Byte 6-5: Reserved Byte 4-3: 24V AUX Bus Current (AUX_24V_CURR), 12-BIT Byte 2-1: 24V AUX Bus Voltage (AUX_24V), 12-BIT | 12-bit | unsigned
| 0x10 | Telemetry Group 17 | 8 | 4 | Read Only | N/A | RSVD | RSVD | RSVD | RSVD | {4b0000, AUX_12V_CURR[11:8]} | AUX_12V_CURR[7:0] | {4b0000, AUX_12V[11:8]} | AUX_12V[7:0] | Byte 8-7: Reserved Byte 6-5: Reserved Byte 4-3: 12V AUX Bus Current (AUX_12V_CURR), 12-BIT Byte 2-1: 12V AUX Bus Voltage (AUX_12V), 12-BIT | 12-bit | unsigned
| 0x11 | Telemetry Group 18 | 8 | 4 | Read Only | N/A | RSVD | RSVD | RSVD | RSVD | {4b0000, ESTOP_REC_B_12V[11:8]} | ESTOP_REC_B_12V[7:0] | {4b0000, ESTOP_REC_A_12V[11:8]} | ESTOP_REC_A_12V[7:0] | Byte 8-7: Reserved Byte 6-5: Reserved Byte 4-3: ESTOP B Receiver Voltage (ESTOP_REC_B_12V), 12-BIT Byte 2-1: ESTOP A Receiver Voltage (ESTOP_REC_A_12V), 12-BIT | 12-bit | unsigned
| 0x12 | Telemetry Group 19 | 8 | 4 | Read Only | N/A | RSVD | RSVD | RSVD | RSVD | {4b0000, 12V_B_IMON4[11:8]} | 12V_B_IMON4[7:0] | {4b0000, 12V_B_IMON3[11:8]} | 12V_B_IMON3[7:0] | Byte 8-7: Reserved Byte 6-5: Reserved Byte 4-3: 12V B Module 4 Current (12V_B_IMON4), 12-BIT Byte 2-1: 12V B Module 3 Current (12V_B_IMON3), 12-BIT | 12-bit | unsigned
| 0x13 | Telemetry Group 20 | 8 | 4 | Read Only | N/A | RSVD | RSVD | RSVD | RSVD | {4b0000, MB_SP_IMON[11:8]} | MB_SP_IMON[7:0] | {4b0000, HV_OR[11:8]} | HV_OR[7:0] | Byte 8-7: Reserved Byte 6-5: Reserved Byte 4-3: Spare Motor Bus Current (MB_SP_IMON), 12-BIT Byte 2-1: Battery HV_OR voltage (HV_OR), 12-BIT | 12-bit | unsigned
| 0x14 | Telemetry Group 21 | 8 | 4 | Read Only | N/A | RSVD | RSVD | {4b0000, TEMP2[11:8]} | TEMP2[7:0] | {4b0000, TEMP1[11:8]} | TEMP1[7:0] | {4b0000, TEMP0[11:8]} | TEMP0[7:0] | Byte 8-7: Reserved Byte 6-5: Temperature Sensor 2 (TEMP2), 12-BIT Byte 4-3: Temperature Sensor 1 (TEMP1), 12-BIT Byte 2-1: Temperature Sensor 0 (TEMP0), 12-BIT | 12-bit | unsigned
| 0x15 | Telemetry Group 22 | 8 | 4 | Read Only | N/A | RSVD | RSVD | {4b0000, TEMP5[11:8]} | TEMP5[7:0] | {4b0000, TEMP4[11:8]} | TEMP4[7:0] | {4b0000, TEMP3[11:8]} | TEMP3[7:0] | Byte 8-7: Reserved Byte 6-5: Temperature Sensor 5 (TEMP5), 12-BIT Byte 4-3: Temperature Sensor 4 (TEMP4), 12-BIT Byte 2-1: Temperature Sensor 3 (TEMP3), 12-BIT | 12-bit | unsigned
| 0x16 | Telemetry Group 23 | 8 | 4 | Read Only | N/A | RSVD | RSVD | RSVD | RSVD | {4b0000, EX_TEMP1[11:8]} | EX_TEMP1[7:0] | {4b0000, EX_TEMP0[11:8]} | EX_TEMP0[7:0] | Byte 8-7: Reserved Byte 6-5: Reserved Byte 4-3: External Temperature Sensor 1 (EX_TEMP1), 12-BIT Byte 2-1: External Temperature Sensor 0 (EX_TEMP0), 12-BIT | 12-bit | unsigned
| 0x17 | Telemetry Group 24 | 8 | 4 | Read Only | N/A | RSVD | RSVD | RSVD | RSVD | {4b0000, LIDAR_B_12V[11:8]} | LIDAR_B_12V[7:0] | {4b0000, LIDAR_A_12V[11:8]} | LIDAR_A_12V[7:0] | Byte 8-7: Reserved Byte 6-5: Reserved Byte 4-3: LIDAR B Bus Voltage (LIDAR_B_12V), 12-BIT Byte 2-1: LIDAR A Bus Voltage (LIDAR_A_12V), 12-BIT | 12-bit | unsigned
| 0x18 | Telemetry Group 25 | 8 | 4 | Read Only | N/A | RSVD | RSVD | RSVD | RSVD | {4b0000, CHG_HVIL_OUT[11:8]} | CHG_HVIL_OUT[7:0] | {4b0000, STO_24V[11:8]} | STO_24V[7:0] | Byte 8-7: Reserved Byte 6-5: Reserved Byte 4-3: Charger Interlock Voltage (CHG_HVIL_OUT), 12-BIT Byte 2-1: STO Voltage (STO_24V), 12-BIT | 12-bit | unsigned
| 0x19 | Telemetry Group 26 | 8 | 4 | Read Only | N/A | RSVD | RSVD | RSVD | RSVD | {4b0000, ETH_1.2V[11:8]} | ETH_1.2V[7:0] | {4b0000, ETH_2.5V[11:8]} | ETH_2.5V[7:0] | Byte 8-7: Reserved Byte 6-5: Reserved Byte 4-3: Ethernet 1.2V Voltage (ETH_1.2V), 12-BIT Byte 2-1: Ethernet 2.5V Voltage (ETH_2.5V ), 12-BIT | 12-bit | unsigned
| 0x1A | Telemetry Group 27 | 8 | 4 | Read Only | N/A | RSVD | RSVD | RSVD | RSVD | {4b0000, ECAT_1.2V[11:8]} | ECAT_1.2V[7:0] | {4b0000, ECAT_3.3V[11:8]} | ECAT_3.3V[7:0] | Byte 8-7: Reserved Byte 6-5: Reserved Byte 4-3: EtherCAT 1.2V Voltage (ECAT_1.2V), 12-BIT Byte 2-1: EtherCAT 3.3V Voltage (ECAT_3.3V ), 12-BIT | 12-bit | unsigned
Command and Statuses | 0x1B | Power Good Detection from Comparator (COMP_PDG) | 8 | 4 | Read Only | N/A | RSVD | RSVD | RSVD | RSVD | RSVD | {5b00000, ROBOT_STO, MB_USER, MB_NK} | {TR_J2J3, TR_J1, RA_J2J7, RA_J1, LA_J2J7, LA_J1, RL_J5J6, RL_J4} | {RL_J3, RL_J2, RL_J1, LL_J5J6, LL_J4, LL_J3, LL_J2, LL_J1} | Byte 8-4: Reserved Byte 3: {5b00000, ROBOT_STO, MB_USER, MB_NK} Byte 2: {TR_J2J3, TR_J1, RA_J2J7, RA_J1, LA_J2J7, LA_J1, RL_J5J6, RL_J4} Byte 1: {RL_J3, RL_J2, RL_J1, LL_J5J6, LL_J4, LL_J3, LL_J2, LL_J1} |  | BIt Mapped
| 0x1C | Power Good and Fault Group 1 | 8 | 4 | Read Only | N/A | RSVD | RSVD | RSVD | RSVD | RSVD | {6b000000, IO0_P4.1, IO0_P4.0} | {MB_RA_FLTn, MB_RL_FLTn, MB_LA_FLTn, MB_LL_FLTn, MB_TR_FLTn, MB_SP_FLTn, MB_NK_FLTn, 12V_B_PGD} | {3b000, CHG_FLTn, BATT1_FLTn, BATT2_FLTn, MOT_BUS_FLTn, USER_HV_FLTn} | Byte 8-4: Reserved Byte 3: {6b000000, IO0_P4.1, IO0_P4.0} Byte 2: {MB_RA_FLTn, MB_RL_FLTn, MB_LA_FLTn, MB_LL_FLTn, MB_TR_FLTn, MB_SP_FLTn, MB_NK_FLTn, 12V_B_PGD} Byte 1: {3b000, CHG_FLTn, BATT1_FLTn, BATT2_FLTn, MOT_BUS_FLTn, USER_HV_FLTn} |  | BIt Mapped | IO1_P4.1: 3.3V, should read 1 IO1_P4.0: DGND, should read 0
| 0x1D | Power Good and Fault Group 2 | 8 | 4 | Read Only | N/A | RSVD | RSVD | RSVD | RSVD | RSVD | RSVD | {6b000000, AUX_12V_FLTn, AUX_12V_PG} | {PC_24V_FLTn, AUX_24V_FLTn, USER_24V_FLTn, 1b0, PC_A_12V_PG, PC_A_12_FLTn, PC_B_12V_PG, PC_B_12V_FLTn} | Byte 8-3: Reserved Byte 2: {6b000000, AUX_12V_FLTn, AUX_12V_PG} Byte 1: {PC_24V_FLTn, AUX_24V_FLTn, USER_24V_FLTn, 1b0, PC_A_12V_PG, PC_A_12_FLTn, PC_B_12V_PG, PC_B_12V_FLTn} |  | BIt Mapped
| 0x1E | Power Good and Fault Group 3 | 8 | 4 | Read Only | N/A | RSVD | RSVD | RSVD | RSVD | RSVD | RSVD | {6b000000, IO1_P4.1, IO1_P4.0} | {24V_PGD, 12V_PGD, 5V_PGD, GPIO_EX_ADC0, GPIO_EX_ADC1, GPIO_EX_ADC2, BATT1_OCn, BATT2_OCn} | Byte 8-4: Reserved Byte 3: Reserved Byte 2: {6b000000, IO1_P4.1, IO1_P4.0} Byte 1: {24V_PGD, 12V_PGD, 5V_PGD, GPIO_EX_ADC0, GPIO_EX_ADC1, GPIO_EX_ADC2, BATT1_OCn, BATT2_OCn} |  | BIt Mapped | IO1_P4.1: DGND, should read 0 IO1_P4.0: 3.3V, should read 1
| 0x1F | Power Enable Group 1 | 8 | 4 | Read/Write | 0x1FA - Byte 2 - Bit 0 | RSVD | RSVD | RSVD | RSVD | RSVD | RSVD | RSVD | {ESC_EEPROM_WC1n, ESC_EEPROM_WC2n, ESC_EEPROM_WC3n, 1b0, PC_24V_IGNITE, PC_A_12V_IGNITE, PC_B_12V_IGNITE, Parity Bit} | Byte 8-4: Reserved Byte 3: Reserved Byte 2: Reserved Byte 1: {ESC_EEPROM_WC1n, ESC_EEPROM_WC2n, ESC_EEPROM_WC3n, 1b0, PC_24V_IGNITE, PC_A_12V_IGNITE, PC_B_12V_IGNITE, Parity Bit} |  | BIt Mapped
| 0x20 | Power Enable Group 2 | 8 | 4 | Read/Write | 0x1FA - Byte 3 - Bit 2, 1, 0 | RSVD | RSVD | RSVD | RSVD | RSVD | {AUX_12V_EN, MCU_ALARM_EN, ECAT_ENn, ETH_ENn, ESC_RST, ESTOP_REC_A_12V_EN, ESTOP_REC_B_12V_EN, Parity Bit} | {STO_24V_EN, PC_A_12V_EN, PC_B_12V_EN, LIDAR_A_12V_EN, LIDAR_B_12V_EN, MCU_STO_EN, USER_HV_ON, Parity Bit} | {24V_EN, 12V_EN, 12V_B_EN, 5V_EN, PC_24V_ON, AUX_24V_ON, USER_24V_ON, Parity Bit} | Byte 8-4: Reserved Byte 3: {AUX_12V_EN, MCU_ALARM_EN, ECAT_ENn, ETH_ENn, ESC_RST, ESTOP_REC_A_12V_EN, ESTOP_REC_B_12V_EN, Parity Bit} Byte 2: {STO_24V_EN, PC_A_12V_EN, PC_B_12V_EN, LIDAR_A_12V_EN, LIDAR_B_12V_EN, MCU_STO_EN, USER_HV_ON, Parity Bit} Byte 1: {24V_EN, 12V_EN, 12V_B_EN, 5V_EN, PC_24V_ON, AUX_24V_ON, USER_24V_ON, Parity Bit} |  | BIt Mapped
| 0x21 | Power Enable Group 3 | 8 | 4 | Read/Write | 0x1FA - Byte 4 - Bit 3, 2, 1, 0 | RSVD | RSVD | RSVD | RSVD | {2b00, CHG_REM_ON, CHG_REM_PG, MOT_BUS_RELAY_CTRL, BATT2_RELAY_CTRL, BATT1_RELAY_CTRL, Parity Bit} | {4b0000, BATT1_EN, BATT1_INP1, BATT1_INP2, Parity Bit} | {4b0000, BATT2_EN, BATT2_INP1, BATT2_INP2, Parity Bit} | {4b0000, MOT_BUS_EN, MOT_BUS_INP1, MOT_BUS_INP2, Parity Bit} | Byte 8-5: Reserved Byte 4: {2b00, CHG_REM_ON, CHG_REM_PG, MOT_BUS_RELAY_CTRL, BATT2_RELAY_CTRL, BATT1_RELAY_CTRL, Parity Bit} Byte 3: {4b0000, BATT1_EN, BATT1_INP1, BATT1_INP2, Parity Bit} Byte 2: {4b0000, BATT2_EN, BATT2_INP1, BATT2_INP2, Parity Bit} Byte 1: {4b0000, MOT_BUS_EN, MOT_BUS_INP1, MOT_BUS_INP2, Parity Bit} |  | BIt Mapped
| 0x22 | Peripheral Inputs | 8 | 4 | Read Only | N/A | RSVD | RSVD | RSVD | RSVD | RSVD | RSVD | RSVD | {MCU_PB_OUT, MCU_ESTOP_SW_OUT, CHG_HVIL_OUT_DET, MCU_ESTOP1_B, MCU_ESTOP1_B, PC_OUT2, PC_OUT1, PC_OUT0} | Byte 8-2: Reserved Byte 1: {MCU_PB_OUT, MCU_ESTOP_SW_OUT, CHG_HVIL_OUT_DET, MCU_ESTOP1_B, MCU_ESTOP1_B, PC_OUT2, PC_OUT1, PC_OUT0} |  | BIt Mapped
| 0x23 | Power Enable Group 4 | 8 | 4 | Read/Write | 0x1FA - Byte 5 - Bit 2, 1, 0 | RSVD | RSVD | RSVD | RSVD | RSVD | {3b000, PANEL_LED3, PANEL_LED2, PANEL_LED1, PANEL_LED0, Parity Bit} | {2b00, 3.3V_ISO_CTRL4, 3.3V_ISO_CTRL3, 3.3V_ISO_CTRL2, 3.3V_ISO_CTRL1, 3.3V_ISO_CTRL0, Parity Bit} | {4b0000, PC_IN2, PC_IN1, PC_IN0, Parity Bit} | Byte 8-4: Reserved Byte 3: {3b000, PANEL_LED3, PANEL_LED2, PANEL_LED1, PANEL_LED0, Parity Bit} Byte 2: {2b00, 3.3V_ISO_CTRL4, 3.3V_ISO_CTRL3, 3.3V_ISO_CTRL2, 3.3V_ISO_CTRL1, 3.3V_ISO_CTRL0, Parity Bit} Byte 1: {4b0000, PC_IN2, PC_IN1, PC_IN0, Parity Bit} |  | BIt Mapped
Calibration - Offsets | 0x30 | ADC Offset Group 1 | 8 | 4 | Read/Write | 0x1FA - Byte 1 - Bit 1 | RSVD | RSVD | BATT2_CURR_OFS[15:8] | BATT2_CURR_OFS[7:0] | BATT1_CURR_OFS[15:8] | BATT1_CURR_OFS[7:0] | CHG_CURR_OFS[15:8] | CHG_CURR_OFS[7:0] | Byte 8-7: Reserved Byte 6-5: Battery 2 Current Offset (BATT2_CURR_OFS), 16-BIT Byte 4-3: Battery 1 Current Offset (BATT1_CURR_OFS), 16-BIT Byte 2-1: Charger Current Offset (CHG_CURR_OFS), 16-BIT | 16-bit | signed | Calibrated Values = (Raw values - Offset) * Scale / 4095, where 4095 = 2^12-1
| 0x31 | ADC Offset Group 2 | 8 | 4 | Read/Write | 0x1FA - Byte 1 - Bit 1 | RSVD | RSVD | LA_IMON_OFS[15:8] | LA_IMON_OFS[7:0] | RL_IMON_OFS[15:8] | RL_IMON_OFS[7:0] | LL_IMON_OFS[15:8] | LL_IMON_OFS[7:0] | Byte 8-7: Reserved Byte 6-5: Left Arm Current Offset (LA_IMON_OFS), 16-BIT Byte 4-3: Right Leg Current Offset (RL_IMON_OFS), 16-BIT Byte 2-1: Left Leg Current Offset (LL_IMON_OFS), 16-BIT | 16-bit | signed
| 0x32 | ADC Offset Group 3 | 8 | 4 | Read/Write | 0x1FA - Byte 1 - Bit 1 | RSVD | RSVD | CHG_IN_OFS[15:8] | CHG_IN_OFS[7:0] | TR_IMON_OFS[15:8] | TR_IMON_OFS[7:0] | RA_IMON_OFS[15:8] | RA_IMON_OFS[7:0] | Byte 8-7: Reserved Byte 6-5: Charger Input Voltage Offset (CHG_IN_OFS), 16-BIT Byte 4-3: Pelvis/Waist Current Offset (TR_IMON_OFS), 16-BIT Byte 2-1: Right Arm Current Offset (RA_IMON_OFS), 16-BIT | 16-bit | signed
| 0x33 | ADC Offset Group 4 | 8 | 4 | Read/Write | 0x1FA - Byte 1 - Bit 1 | RSVD | RSVD | BATT2_IN_OFS[15:8] | BATT2_IN_OFS[7:0] | BATT1_IN_OFS[15:8] | BATT1_IN_OFS[7:0] | HV_OFS[15:8] | HV_OFS[7:0] | Byte 8-7: Reserved Byte 6-5: Battery 2 Input Voltage Offset (BATT2_IN_OFS), 16-BIT Byte 4-3: Battery 1 Input Voltage Offset (BATT1_IN_OFS), 16-BIT Byte 2-1: High Voltage Bus Voltage Offset (HV_OFS), 16-BIT | 16-bit | signed
| 0x34 | ADC Offset Group 5 | 8 | 4 | Read/Write | 0x1FA - Byte 1 - Bit 1 | RSVD | RSVD | CHG_HV_OFS[15:8] | CHG_HV_OFS[7:0] | MOT_BUS_OFS[15:8] | MOT_BUS_OFS[7:0] | NK_IMON_OFS[15:8] | NK_IMON_OFS[7:0] | Byte 8-7: Reserved Byte 6-5: Charger High Voltage Offset (CHG_HV_OFS), 16-BIT Byte 4-3: Motor Bus Voltage Offset (MOT_BUS_OFS), 16-BIT Byte 2-1: Head Current Offset (NK_IMON_OFS), 16-BIT | 16-bit | signed
| 0x35 | ADC Offset Group 6 | 8 | 4 | Read/Write | 0x1FA - Byte 1 - Bit 1 | RSVD | RSVD | RSVD | RSVD | USER_HV_CURR_OFS[15:8] | USER_HV_CURR_OFS[7:0] | USER_HV_OFS[15:8] | USER_HV_OFS[7:0] | Byte 8-7: Reserved Byte 6-5: Reserved Byte 4-3: User HV Current Offset (USER_HV_CURR_OFS), 16-BIT Byte 2-1: User HV Bus Voltage Offset (USER_HV_OFS), 16-BIT | 16-bit | signed
| 0x36 | ADC Offset Group 7 | 8 | 4 | Read/Write | 0x1FA - Byte 1 - Bit 1 | RSVD | RSVD | RSVD | RSVD | PC_24V_IMON_OFS[15:8] | PC_24V_IMON_OFS[7:0] | PC_24V_OFS[15:8] | PC_24V_OFS[7:0] | Byte 8-7: Reserved Byte 6-5: Reserved Byte 4-3: PC 24V Bus Current Offset (PC_24V_IMON_OFS), 16-BIT Byte 2-1: PC 24V Bus Voltage Offset (PC_24V_OFS), 16-BIT | 16-bit | signed
| 0x37 | ADC Offset Group 8 | 8 | 4 | Read/Write | 0x1FA - Byte 1 - Bit 1 | RSVD | RSVD | RSVD | RSVD | USER_24V_IMON_OFS[15:8] | USER_24V_IMON_OFS[7:0] | USER_24V_OFS[15:8] | USER_24V_OFS[7:0] | Byte 8-7: Reserved Byte 6-5: Reserved Byte 4-3: USER 24V Bus Current Offset (USER_24V_IMON_OFS), 16-BIT Byte 2-1: USER 24V Bus Voltage Offset (USER_24V_OFS), 16-BIT | 16-bit | signed
| 0x38 | ADC Offset Group 9 | 8 | 4 | Read/Write | 0x1FA - Byte 1 - Bit 1 | RSVD | RSVD | RSVD | RSVD | PC_A_12V_IMON_OFS[15:8] | PC_A_12V_IMON_OFS[7:0] | PC_A_12V_OFS[15:8] | PC_A_12V_OFS[7:0] | Byte 8-7: Reserved Byte 6-5: Reserved Byte 4-3: PC A 12V Bus Current Offset (PC_A_12V_IMON_OFS), 16-BIT Byte 2-1: PC A 12V Bus Voltage Offset (PC_A_12V_OFS), 16-BIT | 16-bit | signed
| 0x39 | ADC Offset Group 10 | 8 | 4 | Read/Write | 0x1FA - Byte 1 - Bit 1 | RSVD | RSVD | RSVD | RSVD | PC_B_12V_IMON_OFS[15:8] | PC_B_12V_IMON_OFS[7:0] | PC_B_12V_OFS[15:8] | PC_B_12V_OFS[7:0] | Byte 8-7: Reserved Byte 6-5: Reserved Byte 4-3: PC B 12V Bus Current Offset (PC_B_12V_IMON_OFS), 16-BIT Byte 2-1: PC B 12V Bus Voltage Offset (PC_B_12V_OFS), 16-BIT | 16-bit | signed
| 0x3A | ADC Offset Group 11 | 8 | 4 | Read/Write | 0x1FA - Byte 1 - Bit 1 | RSVD | RSVD | 24V_IMON2_OFS[15:8] | 24V_IMON2_OFS[7:0] | 24V_IMON1_OFS[15:8] | 24V_IMON1_OFS[7:0] | 24V_IMON0_OFS[15:8] | 24V_IMON0_OFS[7:0] | Byte 8-7: Reserved Byte 6-5: 24V Module 2 Current Offset (24V_IMON2_OFS), 16-BIT Byte 4-3: 24V Module 1 Current Offset (24V_IMON1_OFS), 16-BIT Byte 2-1: 24V Module 0 Current Offset (24V_IMON0_OFS), 16-BIT | 16-bit | signed
| 0x3B | ADC Offset Group 12 | 8 | 4 | Read/Write | 0x1FA - Byte 1 - Bit 1 | RSVD | RSVD | 12V_IMON2_OFS[15:8] | 12V_IMON2_OFS[7:0] | 12V_IMON1_OFS[15:8] | 12V_IMON1_OFS[7:0] | 12V_IMON0_OFS[15:8] | 12V_IMON0_OFS[7:0] | Byte 8-7: Reserved Byte 6-5: 12V A Module 2 Current Offset (12V_IMON2_OFS), 16-BIT Byte 4-3: 12V A Module 1 Current Offset (12V_IMON1_OFS), 16-BIT Byte 2-1: 12V A Module 0 Current Offset (12V_IMON0_OFS), 16-BIT | 16-bit | signed
| 0x3C | ADC Offset Group 13 | 8 | 4 | Read/Write | 0x1FA - Byte 1 - Bit 1 | RSVD | RSVD | RSVD | RSVD | 12V_OFS[15:8] | 12V_OFS[7:0] | 24V_OFS[15:8] | 24V_OFS[7:0] | Byte 8-7: Reserved Byte 6-5: Reserved Byte 4-3: 12V Bus A Voltage Offset (12V_OFS), 16-BIT Byte 2-1: 24V Bus Voltage Offset (24V_OFS), 16-BIT | 16-bit | signed
| 0x3D | ADC Offset Group 14 | 8 | 4 | Read/Write | 0x1FA - Byte 1 - Bit 1 | RSVD | RSVD | RSVD | RSVD | 5V_CURR_OFS[15:8] | 5V_CURR_OFS[7:0] | 5V_OFS[15:8] | 5V_OFS[7:0] | Byte 8-7: Reserved Byte 6-5: Reserved Byte 4-3: 5V Bus Current Offset (5V_CURR_OFS), 16-BIT Byte 2-1: 5V Bus Voltage Offset (5V_OFS), 16-BIT | 16-bit | signed
| 0x3E | ADC Offset Group 15 | 8 | 4 | Read/Write | 0x1FA - Byte 1 - Bit 1 | RSVD | RSVD | RSVD | RSVD | 3.3V_CURR_OFS[15:8] | 3.3V_CURR_OFS[7:0] | 3.3V_OFS[15:8] | 3.3V_OFS[7:0] | Byte 8-7: Reserved Byte 6-5: Reserved Byte 4-3: 3.3V Bus Current Offset (3.3V_CURR_OFS), 16-BIT Byte 2-1: 3.3V Bus Voltage Offset (3.3V_OFS), 16-BIT | 16-bit | signed
| 0x3F | ADC Offset Group 16 | 8 | 4 | Read/Write | 0x1FA - Byte 1 - Bit 1 | RSVD | RSVD | RSVD | RSVD | AUX_24V_CURR_OFS[15:8] | AUX_24V_CURR_OFS[7:0] | AUX_24V_OFS[15:8] | AUX_24V_OFS[7:0] | Byte 8-7: Reserved Byte 6-5: Reserved Byte 4-3: 24V AUX Bus Current Offset (AUX_24V_CURR_OFS), 16-BIT Byte 2-1: 24V AUX Bus Voltage Offset (AUX_24V_OFS), 16-BIT | 16-bit | signed
| 0x40 | ADC Offset Group 17 | 8 | 4 | Read/Write | 0x1FA - Byte 1 - Bit 1 | RSVD | RSVD | RSVD | RSVD | AUX_12V_CURR_OFS[15:8] | AUX_12V_CURR_OFS[7:0] | AUX_12V_OFS[15:8] | AUX_12V_OFS[7:0] | Byte 8-7: Reserved Byte 6-5: Reserved Byte 4-3: 12V AUX Bus Current Offset (AUX_12V_CURR_OFS), 16-BIT Byte 2-1: 12V AUX Bus Voltage Offset (AUX_12V_OFS), 16-BIT | 16-bit | signed
| 0x41 | ADC Offset Group 18 | 8 | 4 | Read/Write | 0x1FA - Byte 1 - Bit 1 | RSVD | RSVD | RSVD | RSVD | ESTOP_REC_B_12V_OFS[15:8] | ESTOP_REC_B_12V_OFS[7:0] | ESTOP_REC_A_12V_OFS[15:8] | ESTOP_REC_A_12V_OFS[7:0] | Byte 8-7: Reserved Byte 6-5: Reserved Byte 4-3: ESTOP B Receiver Voltage Offset (ESTOP_REC_B_12V_OFS), 16-BIT Byte 2-1: ESTOP A Receiver Voltage Offset (ESTOP_REC_A_12V_OFS), 16-BIT | 16-bit | signed
| 0x42 | ADC Offset Group 19 | 8 | 4 | Read/Write | 0x1FA - Byte 1 - Bit 1 | RSVD | RSVD | RSVD | RSVD | 12V_B_IMON4_OFS[15:8] | 12V_B_IMON4_OFS[7:0] | 12V_B_IMON3_OFS[15:8] | 12V_B_IMON3_OFS[7:0] | Byte 8-7: Reserved Byte 6-5: Reserved Byte 4-3: 12V B Module 4 Current Offset (12V_B_IMON4_OFS), 16-BIT Byte 2-1: 12V B Module 3 Current Offset (12V_B_IMON3_OFS), 16-BIT | 16-bit | signed
| 0x43 | ADC Offset Group 20 | 8 | 4 | Read/Write | 0x1FA - Byte 1 - Bit 1 | RSVD | RSVD | RSVD | RSVD | MB_SP_IMON_OFS[15:8] | MB_SP_IMON_OFS[7:0] | HV_OR_OFS[15:8] | HV_OR_OFS[7:0] | Byte 8-7: Reserved Byte 6-5: Reserved Byte 4-3: Spare Motor Bus Current Offset (MB_SP_IMON_OFS), 16-BIT Byte 2-1: Battery HV_OR voltage Offset (HV_OR_OFS), 16-BIT | 16-bit | signed
| 0x44 | ADC Offset Group 21 | 8 | 4 | Read/Write | 0x1FA - Byte 1 - Bit 1 | RSVD | RSVD | TEMP2_OFS[15:8] | TEMP2_OFS[7:0] | TEMP1_OFS[15:8] | TEMP1_OFS[7:0] | TEMP0_OFS[15:8] | TEMP0_OFS[7:0] | Byte 8-7: Reserved Byte 6-5: Temperature Sensor 2 Offset (TEMP2_OFS), 16-BIT Byte 4-3: Temperature Sensor 1 Offset (TEMP1_OFS), 16-BIT Byte 2-1: Temperature Sensor 0 Offset (TEMP0_OFS), 16-BIT | 16-bit | signed
| 0x45 | ADC Offset Group 22 | 8 | 4 | Read/Write | 0x1FA - Byte 1 - Bit 1 | RSVD | RSVD | TEMP5_OFS[15:8] | TEMP5_OFS[7:0] | TEMP4_OFS[15:8] | TEMP4_OFS[7:0] | TEMP3_OFS[15:8] | TEMP3_OFS[7:0] | Byte 8-7: Reserved Byte 6-5: Temperature Sensor 5 Offset (TEMP5_OFS), 16-BIT Byte 4-3: Temperature Sensor 4 Offset (TEMP4_OFS), 16-BIT Byte 2-1: Temperature Sensor 3 Offset (TEMP3_OFS), 16-BIT | 16-bit | signed
| 0x46 | ADC Offset Group 23 | 8 | 4 | Read/Write | 0x1FA - Byte 1 - Bit 1 | RSVD | RSVD | RSVD | RSVD | EX_TEMP1_OFS[15:8] | EX_TEMP1_OFS[7:0] | EX_TEMP0_OFS[15:8] | EX_TEMP0_OFS[7:0] | Byte 8-7: Reserved Byte 6-5: Reserved Byte 4-3: External Temperature Sensor 1 Offset (EX_TEMP1_OFS), 16-BIT Byte 2-1: External Temperature Sensor 0 Offset (EX_TEMP0_OFS), 16-BIT | 16-bit | signed
| 0x47 | ADC Offset Group 24 | 8 | 4 | Read/Write | 0x1FA - Byte 1 - Bit 1 | RSVD | RSVD | RSVD | RSVD | LIDAR_B_12V_OFS[15:8] | LIDAR_B_12V_OFS[7:0] | LIDAR_A_12V_OFS[15:8] | LIDAR_A_12V_OFS[7:0] | Byte 8-7: Reserved Byte 6-5: Reserved Byte 4-3: LIDAR B Bus Voltage Offset (LIDAR_B_12V_OFS), 16-BIT Byte 2-1: LIDAR A Bus Voltage Offset (LIDAR_A_12V_OFS), 16-BIT | 16-bit | signed
| 0x48 | ADC Offset Group 25 | 8 | 4 | Read/Write | 0x1FA - Byte 1 - Bit 1 | RSVD | RSVD | RSVD | RSVD | CHG_HVIL_OUT_OFS[15:8] | CHG_HVIL_OUT_OFS[7:0] | STO_24V_OFS[15:8] | STO_24V_OFS[7:0] | Byte 8-7: Reserved Byte 6-5: Reserved Byte 4-3: Charger Interlock Voltage Offset (CHG_HVIL_OUT_OFS), 16-BIT Byte 2-1: STO Voltage Offset (STO_24V_OFS), 16-BIT | 16-bit | signed
| 0x49 | ADC Offset Group 26 | 8 | 4 | Read/Write | 0x1FA - Byte 1 - Bit 1 | RSVD | RSVD | RSVD | RSVD | ETH_1.2V_OFS[15:8] | ETH_1.2V_OFS[7:0] | ETH_2.5V_OFS[15:8] | ETH_2.5V_OFS[7:0] | Byte 8-7: Reserved Byte 6-5: Reserved Byte 4-3: Ethernet 1.2V Voltage Offset (ETH_1.2V_OFS), 16-BIT Byte 2-1: Ethernet 2.5V Voltage Offset (ETH_2.5V_OFS), 16-BIT | 16-bit | signed
| 0x4A | ADC Offset Group 27 | 8 | 4 | Read/Write | 0x1FA - Byte 1 - Bit 1 | RSVD | RSVD | RSVD | RSVD | ECAT_1.2V_OFS[15:8] | ECAT_1.2V_OFS[7:0] | ECAT_3.3V_OFS[15:8] | ECAT_3.3V_OFS[7:0] | Byte 8-7: Reserved Byte 6-5: Reserved Byte 4-3: EtherCAT 1.2V Voltage Offset (ECAT_1.2V_OFS), 16-BIT Byte 2-1: EtherCAT 3.3V Voltage Offset (ECAT_3.3V_OFS), 16-BIT | 16-bit | signed
Calibration - Scale | 0x50 | ADC Scale Group 1 | 8 | 4 | Read/Write | 0x1FA - Byte 1 - Bit 2 | RSVD | RSVD | BATT2_CURR_SCL[15:8] | BATT2_CURR_SCL[7:0] | BATT1_CURR_SCL[15:8] | BATT1_CURR_SCL[7:0] | CHG_CURR_SCL[15:8] | CHG_CURR_SCL[7:0] | Byte 8-7: Reserved Byte 6-5: Battery 2 Current Scale (BATT2_CURR_SCL), 16-BIT Byte 4-3: Battery 1 Current Scale (BATT1_CURR_SCL), 16-BIT Byte 2-1: Charger Current Scale (CHG_CURR_SCL), 16-BIT | 16-bit | signed | Calibrated Values = (Raw values - Offset) * Scale / 4095, where 4095 = 2^12-1
| 0x51 | ADC Scale Group 2 | 8 | 4 | Read/Write | 0x1FA - Byte 1 - Bit 2 | RSVD | RSVD | LA_IMON_SCL[15:8] | LA_IMON_SCL[7:0] | RL_IMON_SCL[15:8] | RL_IMON_SCL[7:0] | LL_IMON_SCL[15:8] | LL_IMON_SCL[7:0] | Byte 8-7: Reserved Byte 6-5: Left Arm Current Scale (LA_IMON_SCL), 16-BIT Byte 4-3: Right Leg Current Scale (RL_IMON_SCL), 16-BIT Byte 2-1: Left Leg Current Scale (LL_IMON_SCL), 16-BIT | 16-bit | signed
| 0x52 | ADC Scale Group 3 | 8 | 4 | Read/Write | 0x1FA - Byte 1 - Bit 2 | RSVD | RSVD | CHG_IN_SCL[15:8] | CHG_IN_SCL[7:0] | TR_IMON_SCL[15:8] | TR_IMON_SCL[7:0] | RA_IMON_SCL[15:8] | RA_IMON_SCL[7:0] | Byte 8-7: Reserved Byte 6-5: Charger Input Voltage Scale (CHG_IN_SCL), 16-BIT Byte 4-3: Pelvis/Waist Current Scale (TR_IMON_SCL), 16-BIT Byte 2-1: Right Arm Current Scale (RA_IMON_SCL), 16-BIT | 16-bit | signed
| 0x53 | ADC Scale Group 4 | 8 | 4 | Read/Write | 0x1FA - Byte 1 - Bit 2 | RSVD | RSVD | BATT2_IN_SCL[15:8] | BATT2_IN_SCL[7:0] | BATT1_IN_SCL[15:8] | BATT1_IN_SCL[7:0] | HV_SCL[15:8] | HV_SCL[7:0] | Byte 8-7: Reserved Byte 6-5: Battery 2 Input Voltage Scale (BATT2_IN_SCL), 16-BIT Byte 4-3: Battery 1 Input Voltage Scale (BATT1_IN_SCL), 16-BIT Byte 2-1: High Voltage Bus Voltage Scale (HV_SCL), 16-BIT | 16-bit | signed
| 0x54 | ADC Scale Group 5 | 8 | 4 | Read/Write | 0x1FA - Byte 1 - Bit 2 | RSVD | RSVD | CHG_HV_SCL[15:8] | CHG_HV_SCL[7:0] | MOT_BUS_SCL[15:8] | MOT_BUS_SCL[7:0] | NK_IMON_SCL[15:8] | NK_IMON_SCL[7:0] | Byte 8-7: Reserved Byte 6-5: Charger High Voltage Scale (CHG_HV_SCL), 16-BIT Byte 4-3: Motor Bus Voltage Scale (MOT_BUS_SCL), 16-BIT Byte 2-1: Head Current Scale (NK_IMON_SCL), 16-BIT | 16-bit | signed
| 0x55 | ADC Scale Group 6 | 8 | 4 | Read/Write | 0x1FA - Byte 1 - Bit 2 | RSVD | RSVD | RSVD | RSVD | USER_HV_CURR_SCL[15:8] | USER_HV_CURR_SCL[7:0] | USER_HV_SCL[15:8] | USER_HV_SCL[7:0] | Byte 8-7: Reserved Byte 6-5: Reserved Byte 4-3: User HV Current Scale (USER_HV_CURR_SCL), 16-BIT Byte 2-1: User HV Bus Voltage Scale (USER_HV_SCL), 16-BIT | 16-bit | signed
| 0x56 | ADC Scale Group 7 | 8 | 4 | Read/Write | 0x1FA - Byte 1 - Bit 2 | RSVD | RSVD | RSVD | RSVD | PC_24V_IMON_SCL[15:8] | PC_24V_IMON_SCL[7:0] | PC_24V_SCL[15:8] | PC_24V_SCL[7:0] | Byte 8-7: Reserved Byte 6-5: Reserved Byte 4-3: PC 24V Bus Current Scale (PC_24V_IMON_SCL), 16-BIT Byte 2-1: PC 24V Bus Voltage Scale (PC_24V_SCL), 16-BIT | 16-bit | signed
| 0x57 | ADC Scale Group 8 | 8 | 4 | Read/Write | 0x1FA - Byte 1 - Bit 2 | RSVD | RSVD | RSVD | RSVD | USER_24V_IMON_SCL[15:8] | USER_24V_IMON_SCL[7:0] | USER_24V_SCL[15:8] | USER_24V_SCL[7:0] | Byte 8-7: Reserved Byte 6-5: Reserved Byte 4-3: USER 24V Bus Current Scale (USER_24V_IMON_SCL), 16-BIT Byte 2-1: USER 24V Bus Voltage Scale (USER_24V_SCL), 16-BIT | 16-bit | signed
| 0x58 | ADC Scale Group 9 | 8 | 4 | Read/Write | 0x1FA - Byte 1 - Bit 2 | RSVD | RSVD | RSVD | RSVD | PC_A_12V_IMON_SCL[15:8] | PC_A_12V_IMON_SCL[7:0] | PC_A_12V_SCL[15:8] | PC_A_12V_SCL[7:0] | Byte 8-7: Reserved Byte 6-5: Reserved Byte 4-3: PC A 12V Bus Current Scale (PC_A_12V_IMON_SCL), 16-BIT Byte 2-1: PC A 12V Bus Voltage Scale (PC_A_12V_SCL), 16-BIT | 16-bit | signed
| 0x59 | ADC Scale Group 10 | 8 | 4 | Read/Write | 0x1FA - Byte 1 - Bit 2 | RSVD | RSVD | RSVD | RSVD | PC_B_12V_IMON_SCL[15:8] | PC_B_12V_IMON_SCL[7:0] | PC_B_12V_SCL[15:8] | PC_B_12V_SCL[7:0] | Byte 8-7: Reserved Byte 6-5: Reserved Byte 4-3: PC B 12V Bus Current Scale (PC_B_12V_IMON_SCL), 16-BIT Byte 2-1: PC B 12V Bus Voltage Scale (PC_B_12V_SCL), 16-BIT | 16-bit | signed
| 0x5A | ADC Scale Group 11 | 8 | 4 | Read/Write | 0x1FA - Byte 1 - Bit 2 | RSVD | RSVD | 24V_IMON2_SCL[15:8] | 24V_IMON2_SCL[7:0] | 24V_IMON1_SCL[15:8] | 24V_IMON1_SCL[7:0] | 24V_IMON0_SCL[15:8] | 24V_IMON0_SCL[7:0] | Byte 8-7: Reserved Byte 6-5: 24V Module 2 Current Scale (24V_IMON2_SCL), 16-BIT Byte 4-3: 24V Module 1 Current Scale (24V_IMON1_SCL), 16-BIT Byte 2-1: 24V Module 0 Current Scale (24V_IMON0_SCL), 16-BIT | 16-bit | signed
| 0x5B | ADC Scale Group 12 | 8 | 4 | Read/Write | 0x1FA - Byte 1 - Bit 2 | RSVD | RSVD | 12V_IMON2_SCL[15:8] | 12V_IMON2_SCL[7:0] | 12V_IMON1_SCL[15:8] | 12V_IMON1_SCL[7:0] | 12V_IMON0_SCL[15:8] | 12V_IMON0_SCL[7:0] | Byte 8-7: Reserved Byte 6-5: 12V A Module 2 Current Scale (12V_IMON2_SCL), 16-BIT Byte 4-3: 12V A Module 1 Current Scale (12V_IMON1_SCL), 16-BIT Byte 2-1: 12V A Module 0 Current Scale (12V_IMON0_SCL), 16-BIT | 16-bit | signed
| 0x5C | ADC Scale Group 13 | 8 | 4 | Read/Write | 0x1FA - Byte 1 - Bit 2 | RSVD | RSVD | RSVD | RSVD | 12V_SCL[15:8] | 12V_SCL[7:0] | 24V_SCL[15:8] | 24V_SCL[7:0] | Byte 8-7: Reserved Byte 6-5: Reserved Byte 4-3: 12V Bus A Voltage Scale (12V_SCL), 16-BIT Byte 2-1: 24V Bus Voltage Scale (24V_SCL), 16-BIT | 16-bit | signed
| 0x5D | ADC Scale Group 14 | 8 | 4 | Read/Write | 0x1FA - Byte 1 - Bit 2 | RSVD | RSVD | RSVD | RSVD | 5V_CURR_SCL[15:8] | 5V_CURR_SCL[7:0] | 5V_SCL[15:8] | 5V_SCL[7:0] | Byte 8-7: Reserved Byte 6-5: Reserved Byte 4-3: 5V Bus Current Scale (5V_CURR_SCL), 16-BIT Byte 2-1: 5V Bus Voltage Scale (5V_SCL), 16-BIT | 16-bit | signed
| 0x5E | ADC Scale Group 15 | 8 | 4 | Read/Write | 0x1FA - Byte 1 - Bit 2 | RSVD | RSVD | RSVD | RSVD | 3.3V_CURR_SCL[15:8] | 3.3V_CURR_SCL[7:0] | 3.3V_SCL[15:8] | 3.3V_SCL[7:0] | Byte 8-7: Reserved Byte 6-5: Reserved Byte 4-3: 3.3V Bus Current Scale (3.3V_CURR_SCL), 16-BIT Byte 2-1: 3.3V Bus Voltage Scale (3.3V_SCL), 16-BIT | 16-bit | signed
| 0x5F | ADC Scale Group 16 | 8 | 4 | Read/Write | 0x1FA - Byte 1 - Bit 2 | RSVD | RSVD | RSVD | RSVD | AUX_24V_CURR_SCL[15:8] | AUX_24V_CURR_SCL[7:0] | AUX_24V_SCL[15:8] | AUX_24V_SCL[7:0] | Byte 8-7: Reserved Byte 6-5: Reserved Byte 4-3: 24V AUX Bus Current Scale (AUX_24V_CURR_SCL), 16-BIT Byte 2-1: 24V AUX Bus Voltage Scale (AUX_24V_SCL), 16-BIT | 16-bit | signed
| 0x60 | ADC Scale Group 17 | 8 | 4 | Read/Write | 0x1FA - Byte 1 - Bit 2 | RSVD | RSVD | RSVD | RSVD | AUX_12V_CURR_SCL[15:8] | AUX_12V_CURR_SCL[7:0] | AUX_12V_SCL[15:8] | AUX_12V_SCL[7:0] | Byte 8-7: Reserved Byte 6-5: Reserved Byte 4-3: 12V AUX Bus Current Scale (AUX_12V_CURR_SCL), 16-BIT Byte 2-1: 12V AUX Bus Voltage Scale (AUX_12V_SCL), 16-BIT | 16-bit | signed
| 0x61 | ADC Scale Group 18 | 8 | 4 | Read/Write | 0x1FA - Byte 1 - Bit 2 | RSVD | RSVD | RSVD | RSVD | ESTOP_REC_B_12V_SCL[15:8] | ESTOP_REC_B_12V_SCL[7:0] | ESTOP_REC_A_12V_SCL[15:8] | ESTOP_REC_A_12V_SCL[7:0] | Byte 8-7: Reserved Byte 6-5: Reserved Byte 4-3: ESTOP B Receiver Voltage Scale (ESTOP_REC_B_12V_SCL), 16-BIT Byte 2-1: ESTOP A Receiver Voltage Scale (ESTOP_REC_A_12V_SCL), 16-BIT | 16-bit | signed
| 0x62 | ADC Scale Group 19 | 8 | 4 | Read/Write | 0x1FA - Byte 1 - Bit 2 | RSVD | RSVD | RSVD | RSVD | 12V_B_IMON4_SCL[15:8] | 12V_B_IMON4_SCL[7:0] | 12V_B_IMON3_SCL[15:8] | 12V_B_IMON3_SCL[7:0] | Byte 8-7: Reserved Byte 6-5: Reserved Byte 4-3: 12V B Module 4 Current Scale (12V_B_IMON4_SCL), 16-BIT Byte 2-1: 12V B Module 3 Current Scale (12V_B_IMON3_SCL), 16-BIT | 16-bit | signed
| 0x63 | ADC Scale Group 20 | 8 | 4 | Read/Write | 0x1FA - Byte 1 - Bit 2 | RSVD | RSVD | RSVD | RSVD | MB_SP_IMON_SCL[15:8] | MB_SP_IMON_SCL[7:0] | HV_OR_SCL[15:8] | HV_OR_SCL[7:0] | Byte 8-7: Reserved Byte 6-5: Reserved Byte 4-3: Spare Motor Bus Current Scale (MB_SP_IMON_SCL), 16-BIT Byte 2-1: Battery HV_OR voltage Scale (HV_OR_SCL), 16-BIT | 16-bit | signed
| 0x64 | ADC Scale Group 21 | 8 | 4 | Read/Write | 0x1FA - Byte 1 - Bit 2 | RSVD | RSVD | TEMP2_SCL[15:8] | TEMP2_SCL[7:0] | TEMP1_SCL[15:8] | TEMP1_SCL[7:0] | TEMP0_SCL[15:8] | TEMP0_SCL[7:0] | Byte 8-7: Reserved Byte 6-5: Temperature Sensor 2 Scale (TEMP2_SCL), 16-BIT Byte 4-3: Temperature Sensor 1 Scale (TEMP1_SCL), 16-BIT Byte 2-1: Temperature Sensor 0 Scale (TEMP0_SCL), 16-BIT | 16-bit | signed
| 0x65 | ADC Scale Group 22 | 8 | 4 | Read/Write | 0x1FA - Byte 1 - Bit 2 | RSVD | RSVD | TEMP5_SCL[15:8] | TEMP5_SCL[7:0] | TEMP4_SCL[15:8] | TEMP4_SCL[7:0] | TEMP3_SCL[15:8] | TEMP3_SCL[7:0] | Byte 8-7: Reserved Byte 6-5: Temperature Sensor 5 Scale (TEMP5_SCL), 16-BIT Byte 4-3: Temperature Sensor 4 Scale (TEMP4_SCL), 16-BIT Byte 2-1: Temperature Sensor 3 Scale (TEMP3_SCL), 16-BIT | 16-bit | signed
| 0x66 | ADC Scale Group 23 | 8 | 4 | Read/Write | 0x1FA - Byte 1 - Bit 2 | RSVD | RSVD | RSVD | RSVD | EX_TEMP1_SCL[15:8] | EX_TEMP1_SCL[7:0] | EX_TEMP0_SCL[15:8] | EX_TEMP0_SCL[7:0] | Byte 8-7: Reserved Byte 6-5: Reserved Byte 4-3: External Temperature Sensor 1 Scale (EX_TEMP1_SCL), 16-BIT Byte 2-1: External Temperature Sensor 0 Scale (EX_TEMP0_SCL), 16-BIT | 16-bit | signed
| 0x67 | ADC Scale Group 24 | 8 | 4 | Read/Write | 0x1FA - Byte 1 - Bit 2 | RSVD | RSVD | RSVD | RSVD | LIDAR_B_12V_SCL[15:8] | LIDAR_B_12V_SCL[7:0] | LIDAR_A_12V_SCL[15:8] | LIDAR_A_12V_SCL[7:0] | Byte 8-7: Reserved Byte 6-5: Reserved Byte 4-3: LIDAR B Bus Voltage Scale (LIDAR_B_12V_SCL), 16-BIT Byte 2-1: LIDAR A Bus Voltage Scale (LIDAR_A_12V_SCL), 16-BIT | 16-bit | signed
| 0x68 | ADC Scale Group 25 | 8 | 4 | Read/Write | 0x1FA - Byte 1 - Bit 2 | RSVD | RSVD | RSVD | RSVD | CHG_HVIL_OUT_SCL[15:8] | CHG_HVIL_OUT_SCL[7:0] | STO_24V_SCL[15:8] | STO_24V_SCL[7:0] | Byte 8-7: Reserved Byte 6-5: Reserved Byte 4-3: Charger Interlock Voltage Scale (CHG_HVIL_OUT_SCL), 16-BIT Byte 2-1: STO Voltage Scale (STO_24V_SCL), 16-BIT | 16-bit | signed
| 0x69 | ADC Scale Group 26 | 8 | 4 | Read/Write | 0x1FA - Byte 1 - Bit 2 | RSVD | RSVD | RSVD | RSVD | ETH_1.2V_SCL[15:8] | ETH_1.2V_SCL[7:0] | ETH_2.5V_SCL[15:8] | ETH_2.5V_SCL[7:0] | Byte 8-7: Reserved Byte 6-5: Reserved Byte 4-3: Ethernet 1.2V Voltage Scale (ETH_1.2V_SCL), 16-BIT Byte 2-1: Ethernet 2.5V Voltage Scale (ETH_2.5V_SCL), 16-BIT | 16-bit | signed
| 0x6A | ADC Scale Group 27 | 8 | 4 | Read/Write | 0x1FA - Byte 1 - Bit 2 | RSVD | RSVD | RSVD | RSVD | ECAT_1.2V_SCL[15:8] | ECAT_1.2V_SCL[7:0] | ECAT_3.3V_SCL[15:8] | ECAT_3.3V_SCL[7:0] | Byte 8-7: Reserved Byte 6-5: Reserved Byte 4-3: EtherCAT 1.2V Voltage Scale (ECAT_1.2V_SCL), 16-BIT Byte 2-1: EtherCAT 3.3V Voltage Scale (ECAT_3.3V_SCL), 16-BIT | 16-bit | signed
Calibrated Values | 0x70 | EU Group 1 | 8 | 4 | Read Only | N/A | RSVD | RSVD | BATT2_CURR_EU[15:8] | BATT2_CURR_EU[7:0] | BATT1_CURR_EU[15:8] | BATT1_CURR_EU[7:0] | CHG_CURR_EU[15:8] | CHG_CURR_EU[7:0] | Byte 8-7: Reserved Byte 6-5: Battery 2 Current in Engineering Units (BATT2_CURR_EU), 16-BIT Byte 4-3: Battery 1 Current in Engineering Units (BATT1_CURR_EU), 16-BIT Byte 2-1: Charger Current in Engineering Units (CHG_CURR_EU), 16-BIT | 16-bit | signed | Scale needs to be set such that for current measurents, each count is 10mA, for voltage measurements, each count is 10mV, for temperature measurements, each count is 100mC.
| 0x71 | EU Group 2 | 8 | 4 | Read Only | N/A | RSVD | RSVD | LA_IMON_EU[15:8] | LA_IMON_EU[7:0] | RL_IMON_EU[15:8] | RL_IMON_EU[7:0] | LL_IMON_EU[15:8] | LL_IMON_EU[7:0] | Byte 8-7: Reserved Byte 6-5: Left Arm Current in Engineering Units (LA_IMON_EU), 16-BIT Byte 4-3: Right Leg Current in Engineering Units (RL_IMON_EU), 16-BIT Byte 2-1: Left Leg Current in Engineering Units (LL_IMON_EU), 16-BIT | 16-bit | signed
| 0x72 | EU Group 2 | 8 | 4 | Read Only | N/A | RSVD | RSVD | CHG_IN_EU[15:8] | CHG_IN_EU[7:0] | TR_IMON_EU[15:8] | TR_IMON_EU[7:0] | RA_IMON_EU[15:8] | RA_IMON_EU[7:0] | Byte 8-7: Reserved Byte 6-5: Charger Input Voltage in Engineering Units (CHG_IN_EU), 16-BIT Byte 4-3: Pelvis/Waist Current in Engineering Units (TR_IMON_EU), 16-BIT Byte 2-1: Right Arm Current in Engineering Units (RA_IMON_EU), 16-BIT | 16-bit | signed
| 0x73 | EU Group 2 | 8 | 4 | Read Only | N/A | RSVD | RSVD | BATT2_IN_EU[15:8] | BATT2_IN_EU[7:0] | BATT1_IN_EU[15:8] | BATT1_IN_EU[7:0] | HV_EU[15:8] | HV_EU[7:0] | Byte 8-7: Reserved Byte 6-5: Battery 2 Input Voltage in Engineering Units (BATT2_IN_EU), 16-BIT Byte 4-3: Battery 1 Input Voltage in Engineering Units (BATT1_IN_EU), 16-BIT Byte 2-1: High Voltage Bus Voltage in Engineering Units (HV_EU), 16-BIT | 16-bit | signed
| 0x74 | EU Group 3 | 8 | 4 | Read Only | N/A | RSVD | RSVD | CHG_HV_EU[15:8] | CHG_HV_EU[7:0] | MOT_BUS_EU[15:8] | MOT_BUS_EU[7:0] | NK_IMON_EU[15:8] | NK_IMON_EU[7:0] | Byte 8-7: Reserved Byte 6-5: Charger High Voltage in Engineering Units (CHG_HV_EU), 16-BIT Byte 4-3: Motor Bus Voltage in Engineering Units (MOT_BUS_EU), 16-BIT Byte 2-1: Head Current in Engineering Units (NK_IMON_EU), 16-BIT | 16-bit | signed
| 0x75 | EU Group 2 | 8 | 4 | Read Only | N/A | RSVD | RSVD | RSVD | RSVD | USER_HV_CURR_EU[15:8] | USER_HV_CURR_EU[7:0] | USER_HV_EU[15:8] | USER_HV_EU[7:0] | Byte 8-7: Reserved Byte 6-5: Reserved Byte 4-3: User HV Current in Engineering Units (USER_HV_CURR_EU), 16-BIT Byte 2-1: User HV Bus Voltage in Engineering Units (USER_HV_EU), 16-BIT | 16-bit | signed
| 0x76 | EU Group 4 | 8 | 4 | Read Only | N/A | RSVD | RSVD | RSVD | RSVD | PC_24V_IMON_EU[15:8] | PC_24V_IMON_EU[7:0] | PC_24V_EU[15:8] | PC_24V_EU[7:0] | Byte 8-7: Reserved Byte 6-5: Reserved Byte 4-3: PC 24V Bus Current in Engineering Units (PC_24V_IMON_EU), 16-BIT Byte 2-1: PC 24V Bus Voltage in Engineering Units (PC_24V_EU), 16-BIT | 16-bit | signed
| 0x77 | EU Group 2 | 8 | 4 | Read Only | N/A | RSVD | RSVD | RSVD | RSVD | USER_24V_IMON_EU[15:8] | USER_24V_IMON_EU[7:0] | USER_24V_EU[15:8] | USER_24V_EU[7:0] | Byte 8-7: Reserved Byte 6-5: Reserved Byte 4-3: USER 24V Bus Current in Engineering Units (USER_24V_IMON_EU), 16-BIT Byte 2-1: USER 24V Bus Voltage in Engineering Units (USER_24V_EU), 16-BIT | 16-bit | signed
| 0x78 | EU Group 5 | 8 | 4 | Read Only | N/A | RSVD | RSVD | RSVD | RSVD | PC_A_12V_IMON_EU[15:8] | PC_A_12V_IMON_EU[7:0] | PC_A_12V_EU[15:8] | PC_A_12V_EU[7:0] | Byte 8-7: Reserved Byte 6-5: Reserved Byte 4-3: PC A 12V Bus Current in Engineering Units (PC_A_12V_IMON_EU), 16-BIT Byte 2-1: PC A 12V Bus Voltage in Engineering Units (PC_A_12V_EU), 16-BIT | 16-bit | signed
| 0x79 | EU Group 2 | 8 | 4 | Read Only | N/A | RSVD | RSVD | RSVD | RSVD | PC_B_12V_IMON_EU[15:8] | PC_B_12V_IMON_EU[7:0] | PC_B_12V_EU[15:8] | PC_B_12V_EU[7:0] | Byte 8-7: Reserved Byte 6-5: Reserved Byte 4-3: PC B 12V Bus Current in Engineering Units (PC_B_12V_IMON_EU), 16-BIT Byte 2-1: PC B 12V Bus Voltage in Engineering Units (PC_B_12V_EU), 16-BIT | 16-bit | signed
| 0x7A | EU Group 6 | 8 | 4 | Read Only | N/A | RSVD | RSVD | 24V_IMON2_EU[15:8] | 24V_IMON2_EU[7:0] | 24V_IMON1_EU[15:8] | 24V_IMON1_EU[7:0] | 24V_IMON0_EU[15:8] | 24V_IMON0_EU[7:0] | Byte 8-7: Reserved Byte 6-5: 24V Module 2 Current in Engineering Units (24V_IMON2_EU), 16-BIT Byte 4-3: 24V Module 1 Current in Engineering Units (24V_IMON1_EU), 16-BIT Byte 2-1: 24V Module 0 Current in Engineering Units (24V_IMON0_EU), 16-BIT | 16-bit | signed
| 0x7B | EU Group 2 | 8 | 4 | Read Only | N/A | RSVD | RSVD | 12V_IMON2_EU[15:8] | 12V_IMON2_EU[7:0] | 12V_IMON1_EU[15:8] | 12V_IMON1_EU[7:0] | 12V_IMON0_EU[15:8] | 12V_IMON0_EU[7:0] | Byte 8-7: Reserved Byte 6-5: 12V A Module 2 Current in Engineering Units (12V_IMON2_EU), 16-BIT Byte 4-3: 12V A Module 1 Current in Engineering Units (12V_IMON1_EU), 16-BIT Byte 2-1: 12V A Module 0 Current in Engineering Units (12V_IMON0_EU), 16-BIT | 16-bit | signed
| 0x7C | EU Group 7 | 8 | 4 | Read Only | N/A | RSVD | RSVD | RSVD | RSVD | 12V_EU[15:8] | 12V_EU[7:0] | 24V_EU[15:8] | 24V_EU[7:0] | Byte 8-7: Reserved Byte 6-5: Reserved Byte 4-3: 12V Bus A Voltage in Engineering Units (12V_EU), 16-BIT Byte 2-1: 24V Bus Voltage in Engineering Units (24V_EU), 16-BIT | 16-bit | signed
| 0x7D | EU Group 2 | 8 | 4 | Read Only | N/A | RSVD | RSVD | RSVD | RSVD | 5V_CURR_EU[15:8] | 5V_CURR_EU[7:0] | 5V_EU[15:8] | 5V_EU[7:0] | Byte 8-7: Reserved Byte 6-5: Reserved Byte 4-3: 5V Bus Current in Engineering Units (5V_CURR_EU), 16-BIT Byte 2-1: 5V Bus Voltage in Engineering Units (5V_EU), 16-BIT | 16-bit | signed
| 0x7E | EU Group 8 | 8 | 4 | Read Only | N/A | RSVD | RSVD | RSVD | RSVD | 3.3V_CURR_EU[15:8] | 3.3V_CURR_EU[7:0] | 3.3V_EU[15:8] | 3.3V_EU[7:0] | Byte 8-7: Reserved Byte 6-5: Reserved Byte 4-3: 3.3V Bus Current in Engineering Units (3.3V_CURR_EU), 16-BIT Byte 2-1: 3.3V Bus Voltage in Engineering Units (3.3V_EU), 16-BIT | 16-bit | signed
| 0x7F | EU Group 2 | 8 | 4 | Read Only | N/A | RSVD | RSVD | RSVD | RSVD | AUX_24V_CURR_EU[15:8] | AUX_24V_CURR_EU[7:0] | AUX_24V_EU[15:8] | AUX_24V_EU[7:0] | Byte 8-7: Reserved Byte 6-5: Reserved Byte 4-3: 24V AUX Bus Current in Engineering Units (AUX_24V_CURR_EU), 16-BIT Byte 2-1: 24V AUX Bus Voltage in Engineering Units (AUX_24V_EU), 16-BIT | 16-bit | signed
| 0x80 | EU Group 9 | 8 | 4 | Read Only | N/A | RSVD | RSVD | RSVD | RSVD | AUX_12V_CURR_EU[15:8] | AUX_12V_CURR_EU[7:0] | AUX_12V_EU[15:8] | AUX_12V_EU[7:0] | Byte 8-7: Reserved Byte 6-5: Reserved Byte 4-3: 12V AUX Bus Current in Engineering Units (AUX_12V_CURR_EU), 16-BIT Byte 2-1: 12V AUX Bus Voltage in Engineering Units (AUX_12V_EU), 16-BIT | 16-bit | signed
| 0x81 | EU Group 2 | 8 | 4 | Read Only | N/A | RSVD | RSVD | RSVD | RSVD | ESTOP_REC_B_12V_EU[15:8] | ESTOP_REC_B_12V_EU[7:0] | ESTOP_REC_A_12V_EU[15:8] | ESTOP_REC_A_12V_EU[7:0] | Byte 8-7: Reserved Byte 6-5: Reserved Byte 4-3: ESTOP B Receiver Voltage in Engineering Units (ESTOP_REC_B_12V_EU), 16-BIT Byte 2-1: ESTOP A Receiver Voltage in Engineering Units (ESTOP_REC_A_12V_EU), 16-BIT | 16-bit | signed
| 0x82 | EU Group 10 | 8 | 4 | Read Only | N/A | RSVD | RSVD | RSVD | RSVD | 12V_B_IMON4_EU[15:8] | 12V_B_IMON4_EU[7:0] | 12V_B_IMON3_EU[15:8] | 12V_B_IMON3_EU[7:0] | Byte 8-7: Reserved Byte 6-5: Reserved Byte 4-3: 12V B Module 4 Current in Engineering Units (12V_B_IMON4_EU), 16-BIT Byte 2-1: 12V B Module 3 Current in Engineering Units (12V_B_IMON3_EU), 16-BIT | 16-bit | signed
| 0x83 | EU Group 2 | 8 | 4 | Read Only | N/A | RSVD | RSVD | RSVD | RSVD | MB_SP_IMON_EU[15:8] | MB_SP_IMON_EU[7:0] | HV_OR_EU[15:8] | HV_OR_EU[7:0] | Byte 8-7: Reserved Byte 6-5: Reserved Byte 4-3: Spare Motor Bus Current in Engineering Units (MB_SP_IMON_EU), 16-BIT Byte 2-1: Battery HV_OR voltage in Engineering Units (HV_OR_EU), 16-BIT | 16-bit | signed
| 0x84 | EU Group 11 | 8 | 4 | Read Only | N/A | RSVD | RSVD | TEMP2_EU[15:8] | TEMP2_EU[7:0] | TEMP1_EU[15:8] | TEMP1_EU[7:0] | TEMP0_EU[15:8] | TEMP0_EU[7:0] | Byte 8-7: Reserved Byte 6-5: Temperature Sensor 2 in Engineering Units (TEMP2_EU), 16-BIT Byte 4-3: Temperature Sensor 1 in Engineering Units (TEMP1_EU), 16-BIT Byte 2-1: Temperature Sensor 0 in Engineering Units (TEMP0_EU), 16-BIT | 16-bit | signed
| 0x85 | EU Group 2 | 8 | 4 | Read Only | N/A | RSVD | RSVD | TEMP5_EU[15:8] | TEMP5_EU[7:0] | TEMP4_EU[15:8] | TEMP4_EU[7:0] | TEMP3_EU[15:8] | TEMP3_EU[7:0] | Byte 8-7: Reserved Byte 6-5: Temperature Sensor 5 in Engineering Units (TEMP5_EU), 16-BIT Byte 4-3: Temperature Sensor 4 in Engineering Units (TEMP4_EU), 16-BIT Byte 2-1: Temperature Sensor 3 in Engineering Units (TEMP3_EU), 16-BIT | 16-bit | signed
| 0x86 | EU Group 12 | 8 | 4 | Read Only | N/A | RSVD | RSVD | RSVD | RSVD | EX_TEMP1_EU[15:8] | EX_TEMP1_EU[7:0] | EX_TEMP0_EU[15:8] | EX_TEMP0_EU[7:0] | Byte 8-7: Reserved Byte 6-5: Reserved Byte 4-3: External Temperature Sensor 1 in Engineering Units (EX_TEMP1_EU), 16-BIT Byte 2-1: External Temperature Sensor 0 in Engineering Units (EX_TEMP0_EU), 16-BIT | 16-bit | signed
| 0x87 | EU Group 2 | 8 | 4 | Read Only | N/A | RSVD | RSVD | RSVD | RSVD | LIDAR_B_12V_EU[15:8] | LIDAR_B_12V_EU[7:0] | LIDAR_A_12V_EU[15:8] | LIDAR_A_12V_EU[7:0] | Byte 8-7: Reserved Byte 6-5: Reserved Byte 4-3: LIDAR B Bus Voltage in Engineering Units (LIDAR_B_12V_EU), 16-BIT Byte 2-1: LIDAR A Bus Voltage in Engineering Units (LIDAR_A_12V_EU), 16-BIT | 16-bit | signed
| 0x88 | EU Group 13 | 8 | 4 | Read Only | N/A | RSVD | RSVD | RSVD | RSVD | CHG_HVIL_OUT_EU[15:8] | CHG_HVIL_OUT_EU[7:0] | STO_24V_EU[15:8] | STO_24V_EU[7:0] | Byte 8-7: Reserved Byte 6-5: Reserved Byte 4-3: Charger Interlock Voltage in Engineering Units (CHG_HVIL_OUT_EU), 16-BIT Byte 2-1: STO Voltage in Engineering Units (STO_24V_EU), 16-BIT | 16-bit | signed
| 0x89 | EU Group 2 | 8 | 4 | Read Only | N/A | RSVD | RSVD | RSVD | RSVD | ETH_1.2V_EU[15:8] | ETH_1.2V_EU[7:0] | ETH_2.5V_EU[15:8] | ETH_2.5V_EU[7:0] | Byte 8-7: Reserved Byte 6-5: Reserved Byte 4-3: Ethernet 1.2V Voltage in Engineering Units (ETH_1.2V_EU), 16-BIT Byte 2-1: Ethernet 2.5V Voltage in Engineering Units (ETH_2.5V_EU), 16-BIT | 16-bit | signed
| 0x8A | EU Group 14 | 8 | 4 | Read Only | N/A | RSVD | RSVD | RSVD | RSVD | ECAT_1.2V_EU[15:8] | ECAT_1.2V_EU[7:0] | ECAT_3.3V_EU[15:8] | ECAT_3.3V_EU[7:0] | Byte 8-7: Reserved Byte 6-5: Reserved Byte 4-3: EtherCAT 1.2V Voltage in Engineering Units (ECAT_1.2V_EU), 16-BIT Byte 2-1: EtherCAT 3.3V Voltage in Engineering Units (ECAT_3.3V_EU), 16-BIT | 16-bit | signed
Derived Values | 0x90 | Derived EU Group 1 | 8 | 4 | Read Only | N/A | RSVD | RSVD | 12V_B_TOTAL_CURR_EU[15:8] | 12V_B_TOTAL_CURR_EU[7:0] | 12V_B_TOTAL_CURR_EU[15:8] | 12V_B_TOTAL_CURR_EU[7:0] | 12V_A_TOTAL_CURR_EU[15:8] | 12V_A_TOTAL_CURR_EU[7:0] | Byte 8-7: Reserved Byte 6-5: 24V Total Output Current (12V_B_TOTAL_CURR_EU), 16-BIT Byte 4-3: 12V B Total Output Current (12V_B_TOTAL_CURR_EU), 16-BIT Byte 2-1: 12V A Total Output Current (12V_A_TOTAL_CURR_EU), 16-BIT | 16-bit | signed
| 0x91 | Derived EU Group 2 | 8 | 4 | Read Only | N/A | RSVD | RSVD | RSVD | RSVD | RSVD | RSVD | BATT_TOTAL_CURR_EU[15:8] | BATT_TOTAL_CURR_EU[7:0] | Byte 8-7: Reserved Byte 6-5: Reserved Byte 4-3: Reserved Byte 2-1: Battery Total Output Current (BATT_TOTAL_CURR_EU), 16-BIT | 16-bit | signed
Error Code | 0xA0 | Error Register | 8 | 4 | Read Only | N/A | RSVD | RSVD | RSVD | RSVD | ERROR_CODE[31:24] | ERROR_CODE[23:16] | ERROR_CODE[15:8] | ERROR_CODE[7:0] | Byte 8-7: Reserved Byte 6-5: Reserved Byte 4-1: Error Code, 32-BIT | 32-bit | unsigned | 32-bit error code [TBD]
Faults | 0xA8 | Fault Register 1 | 8 | 4 | Read/Write | Not protected | RSVD | RSVD | RSVD | RSVD | RSVD | RSVD | RSVD | {4b0000, PC_24V_IGNITE, PC_A_12V_IGNITE, PC_B_12V_IGNITE, Parity Bit} | Byte 8-4: Reserved Byte 3: Reserved Byte 2: Reserved Byte 1: {4b0000, PC_24V_IGNITE, PC_A_12V_IGNITE, PC_B_12V_IGNITE, Parity Bit} |  | Bit Mapped | When a switch failed to switch on, the fault will be asserted and latched here. To clear fault, write 1 to the corresponding bit, a rising-edge from 0 to 1 clearns the fault.
| 0xA9 | Fault Register 2 | 8 | 4 | Read/Write | Not protected | RSVD | RSVD | RSVD | RSVD | RSVD | {AUX_12V_EN, MCU_ALARM_EN, ECAT_ENn, ETH_ENn, ESC_RST, ESTOP_REC_A_12V_EN, ESTOP_REC_B_12V_EN, Parity Bit} | {STO_24V_EN, PC_A_12V_EN, PC_B_12V_EN, LIDAR_A_12V_EN, LIDAR_B_12V_EN, MCU_STO_EN, USER_HV_ON, Parity Bit} | {24V_EN, 12V_EN, 12V_B_EN, 5V_EN, PC_24V_ON, AUX_24V_ON, USER_24V_ON, Parity Bit} | Byte 8-4: Reserved Byte 3: {AUX_12V_EN, MCU_ALARM_EN, ECAT_ENn, ETH_ENn, ESC_RST, ESTOP_REC_A_12V_EN, ESTOP_REC_B_12V_EN, Parity Bit} Byte 2: {STO_24V_EN, PC_A_12V_EN, PC_B_12V_EN, LIDAR_A_12V_EN, LIDAR_B_12V_EN, MCU_STO_EN, USER_HV_ON, Parity Bit} Byte 1: {24V_EN, 12V_EN, 12V_B_EN, 5V_EN, PC_24V_ON, AUX_24V_ON, USER_24V_ON, Parity Bit} |  | Bit Mapped
| 0xAA | Fault Register 3 | 8 | 4 | Read/Write | Not protected | RSVD | RSVD | RSVD | RSVD | {2b00, CHG_REM_ON, CHG_REM_PG, MOT_BUS_RELAY_CTRL, BATT2_RELAY_CTRL, BATT1_RELAY_CTRL, Parity Bit} | {4b0000, BATT1_EN, BATT1_INP1, BATT1_INP2, Parity Bit} | {4b0000, BATT2_EN, BATT2_INP1, BATT2_INP2, Parity Bit} | {4b0000, MOT_BUS_EN, MOT_BUS_INP1, MOT_BUS_INP2, Parity Bit} | Byte 8-3: Reserved Byte 4: {2b00, CHG_REM_ON, CHG_REM_PG, MOT_BUS_RELAY_CTRL, BATT2_RELAY_CTRL, BATT1_RELAY_CTRL, Parity Bit} Byte 3: {4b0000, BATT1_EN, BATT1_INP1, BATT1_INP2, Parity Bit} Byte 2: {4b0000, BATT2_EN, BATT2_INP1, BATT2_INP2, Parity Bit} Byte 1: {4b0000, MOT_BUS_EN, MOT_BUS_INP1, MOT_BUS_INP2, Parity Bit} |  | Bit Mapped
| 0xAB | Reserved for Internal Faults | 8 | 4 | Read/Write | Not protected
| 0xAD | Reserved for Fuse Faults | 8 | 4 | Read Only | N/A
| 0xAE | Reserved for Fuse Faults | 8 | 4 | Read Only | N/A
| 0xAF | Reserved for Fuse Faults | 8 | 4 | Read Only | N/A
Soft Limits | 0xB0 | Upper/Positive Limits Group 1 | 8 | 4 | Read/Write | 0x1FA - Byte 1 - Bit 0 | RSVD | RSVD | BATT2_CURR_PLIM[15:8] | BATT2_CURR_PLIM[7:0] | BATT1_CURR_PLIM[15:8] | BATT1_CURR_PLIM[7:0] | CHG_CURR_LIM[15:8] | CHG_CURR_LIM[7:0] | Byte 8-7: Reserved Byte 6-5: Battery 2 Current Positive Limit in Engineering Units (BATT2_CURR_PLIM), 16-BIT Byte 4-3: Battery 1 Current Positive Limit in Engineering Units (BATT1_CURR_PLIM), 16-BIT Byte 2-1: Charger Current Limit in Engineering Units (CHG_CURR_LIM), 16-BIT | 16-bit | signed
| 0xB1 | Upper/Positive Limits Group 2 | 8 | 4 | Read/Write | 0x1FA - Byte 1 - Bit 0 | RSVD | RSVD | LA_IMON_LIM[15:8] | LA_IMON_LIM[7:0] | RL_IMON_LIM[15:8] | RL_IMON_LIM[7:0] | LL_IMON_LIM[15:8] | LL_IMON_LIM[7:0] | Byte 8-7: Reserved Byte 6-5: Left Arm Current Limit in Engineering Units (LA_IMON_LIM), 16-BIT Byte 4-3: Right Leg Current Limit in Engineering Units (RL_IMON_LIM), 16-BIT Byte 2-1: Left Leg Current Limit in Engineering Units (LL_IMON_LIM), 16-BIT | 16-bit | signed
| 0xB2 | Upper/Positive Limits Group 3 | 8 | 4 | Read/Write | 0x1FA - Byte 1 - Bit 0 | RSVD | RSVD | CHG_IN_LIM[15:8] | CHG_IN_LIM[7:0] | TR_IMON_LIM[15:8] | TR_IMON_LIM[7:0] | RA_IMON_LIM[15:8] | RA_IMON_LIM[7:0] | Byte 8-7: Reserved Byte 6-5: Charger Input Voltage Limit in Engineering Units (CHG_IN_LIM), 16-BIT Byte 4-3: Pelvis/Waist Current Limit in Engineering Units (TR_IMON_LIM), 16-BIT Byte 2-1: Right Arm Current in Engineering Units (RA_IMON_LIM), 16-BIT | 16-bit | signed
| 0xB3 | Upper/Positive Limits Group 4 | 8 | 4 | Read/Write | 0x1FA - Byte 1 - Bit 0 | RSVD | RSVD | BATT2_IN_LIM[15:8] | BATT2_IN_LIM[7:0] | BATT1_IN_LIM[15:8] | BATT1_IN_LIM[7:0] | HV_LIM[15:8] | HV_LIM[7:0] | Byte 8-7: Reserved Byte 6-5: Battery 2 Input Voltage Limit in Engineering Units (BATT2_IN_LIM), 16-BIT Byte 4-3: Battery 1 Input Voltage Limit in Engineering Units (BATT1_IN_LIM), 16-BIT Byte 2-1: High Voltage Bus Voltage Limit in Engineering Units (HV_LIM), 16-BIT | 16-bit | signed
| 0xB4 | Upper/Positive Limits Group 5 | 8 | 4 | Read/Write | 0x1FA - Byte 1 - Bit 0 | RSVD | RSVD | CHG_HV_LIM[15:8] | CHG_HV_LIM[7:0] | MOT_BUS_LIM[15:8] | MOT_BUS_LIM[7:0] | NK_IMON_LIM[15:8] | NK_IMON_LIM[7:0] | Byte 8-7: Reserved Byte 6-5: Charger High Voltage Limit in Engineering Units (CHG_HV_LIM), 16-BIT Byte 4-3: Motor Bus Voltage Limit in Engineering Units (MOT_BUS_LIM), 16-BIT Byte 2-1: Head Current Limit in Engineering Units (NK_IMON_LIM), 16-BIT | 16-bit | signed
| 0xB5 | Upper/Positive Limits Group 6 | 8 | 4 | Read/Write | 0x1FA - Byte 1 - Bit 0 | RSVD | RSVD | RSVD | RSVD | USER_HV_CURR_LIM[15:8] | USER_HV_CURR_LIM[7:0] | USER_HV_LIM[15:8] | USER_HV_LIM[7:0] | Byte 8-7: Reserved Byte 6-5: Reserved Byte 4-3: User HV Current Limit in Engineering Units (USER_HV_CURR_LIM), 16-BIT Byte 2-1: User HV Bus Voltage Limit in Engineering Units (USER_HV_LIM), 16-BIT | 16-bit | signed
| 0xB6 | Upper/Positive Limits Group 7 | 8 | 4 | Read/Write | 0x1FA - Byte 1 - Bit 0 | RSVD | RSVD | RSVD | RSVD | PC_24V_IMON_LIM[15:8] | PC_24V_IMON_LIM[7:0] | PC_24V_LIM[15:8] | PC_24V_LIM[7:0] | Byte 8-7: Reserved Byte 6-5: Reserved Byte 4-3: PC 24V Bus Current Limit in Engineering Units (PC_24V_IMON_LIM), 16-BIT Byte 2-1: PC 24V Bus Voltage Limit in Engineering Units (PC_24V_LIM), 16-BIT | 16-bit | signed
| 0xB7 | Upper/Positive Limits Group 8 | 8 | 4 | Read/Write | 0x1FA - Byte 1 - Bit 0 | RSVD | RSVD | RSVD | RSVD | USER_24V_IMON_LIM[15:8] | USER_24V_IMON_LIM[7:0] | USER_24V_LIM[15:8] | USER_24V_LIM[7:0] | Byte 8-7: Reserved Byte 6-5: Reserved Byte 4-3: USER 24V Bus Current Limit in Engineering Units (USER_24V_IMON_LIM), 16-BIT Byte 2-1: USER 24V Bus Voltage Limit in Engineering Units (USER_24V_LIM), 16-BIT | 16-bit | signed
| 0xB8 | Upper/Positive Limits Group 9 | 8 | 4 | Read/Write | 0x1FA - Byte 1 - Bit 0 | RSVD | RSVD | RSVD | RSVD | PC_A_12V_IMON_LIM[15:8] | PC_A_12V_IMON_LIM[7:0] | PC_A_12V_LIM[15:8] | PC_A_12V_LIM[7:0] | Byte 8-7: Reserved Byte 6-5: Reserved Byte 4-3: PC A 12V Bus Current Limit in Engineering Units (PC_A_12V_IMON_LIM), 16-BIT Byte 2-1: PC A 12V Bus Voltage Limit in Engineering Units (PC_A_12V_LIM), 16-BIT | 16-bit | signed
| 0xB9 | Upper/Positive Limits Group 10 | 8 | 4 | Read/Write | 0x1FA - Byte 1 - Bit 0 | RSVD | RSVD | RSVD | RSVD | PC_B_12V_IMON_LIM[15:8] | PC_B_12V_IMON_LIM[7:0] | PC_B_12V_LIM[15:8] | PC_B_12V_LIM[7:0] | Byte 8-7: Reserved Byte 6-5: Reserved Byte 4-3: PC B 12V Bus Current Limit in Engineering Units (PC_B_12V_IMON_LIM), 16-BIT Byte 2-1: PC B 12V Bus Voltage Limit in Engineering Units (PC_B_12V_LIM), 16-BIT | 16-bit | signed
| 0xBA | Upper/Positive Limits Group 11 | 8 | 4 | Read/Write | 0x1FA - Byte 1 - Bit 0 | RSVD | RSVD | 24V_IMON2_LIM[15:8] | 24V_IMON2_LIM[7:0] | 24V_IMON1_LIM[15:8] | 24V_IMON1_LIM[7:0] | 24V_IMON0_LIM[15:8] | 24V_IMON0_LIM[7:0] | Byte 8-7: Reserved Byte 6-5: 24V Module 2 Current Limit in Engineering Units (24V_IMON2_LIM), 16-BIT Byte 4-3: 24V Module 1 Current Limit in Engineering Units (24V_IMON1_LIM), 16-BIT Byte 2-1: 24V Module 0 Current Limit in Engineering Units (24V_IMON0_LIM), 16-BIT | 16-bit | signed
| 0xBB | Upper/Positive Limits Group 12 | 8 | 4 | Read/Write | 0x1FA - Byte 1 - Bit 0 | RSVD | RSVD | 12V_IMON2_LIM[15:8] | 12V_IMON2_LIM[7:0] | 12V_IMON1_LIM[15:8] | 12V_IMON1_LIM[7:0] | 12V_IMON0_LIM[15:8] | 12V_IMON0_LIM[7:0] | Byte 8-7: Reserved Byte 6-5: 12V A Module 2 Current Limit in Engineering Units (12V_IMON2_LIM), 16-BIT Byte 4-3: 12V A Module 1 Current Limit in Engineering Units (12V_IMON1_LIM), 16-BIT Byte 2-1: 12V A Module 0 Current Limit in Engineering Units (12V_IMON0_LIM), 16-BIT | 16-bit | signed
| 0xBC | Upper/Positive Limits Group 13 | 8 | 4 | Read/Write | 0x1FA - Byte 1 - Bit 0 | RSVD | RSVD | RSVD | RSVD | 12V_LIM[15:8] | 12V_LIM[7:0] | 24V_LIM[15:8] | 24V_LIM[7:0] | Byte 8-7: Reserved Byte 6-5: Reserved Byte 4-3: 12V Bus A Voltage Limit in Engineering Units (12V_LIM), 16-BIT Byte 2-1: 24V Bus Voltage Limit in Engineering Units (24V_LIM), 16-BIT | 16-bit | signed
| 0xBD | Upper/Positive Limits Group 14 | 8 | 4 | Read/Write | 0x1FA - Byte 1 - Bit 0 | RSVD | RSVD | RSVD | RSVD | 5V_CURR_LIM[15:8] | 5V_CURR_LIM[7:0] | 5V_LIM[15:8] | 5V_LIM[7:0] | Byte 8-7: Reserved Byte 6-5: Reserved Byte 4-3: 5V Bus Current Limit in Engineering Units (5V_CURR_LIM), 16-BIT Byte 2-1: 5V Bus Voltage Limit in Engineering Units (5V_LIM), 16-BIT | 16-bit | signed
| 0xBE | Upper/Positive Limits Group 15 | 8 | 4 | Read/Write | 0x1FA - Byte 1 - Bit 0 | RSVD | RSVD | RSVD | RSVD | 3.3V_CURR_LIM[15:8] | 3.3V_CURR_LIM[7:0] | 3.3V_LIM[15:8] | 3.3V_LIM[7:0] | Byte 8-7: Reserved Byte 6-5: Reserved Byte 4-3: 3.3V Bus Current Limit in Engineering Units (3.3V_CURR_LIM), 16-BIT Byte 2-1: 3.3V Bus Voltage Limit in Engineering Units (3.3V_LIM), 16-BIT | 16-bit | signed
| 0xBF | Upper/Positive Limits Group 16 | 8 | 4 | Read/Write | 0x1FA - Byte 1 - Bit 0 | RSVD | RSVD | RSVD | RSVD | AUX_24V_CURR_LIM[15:8] | AUX_24V_CURR_LIM[7:0] | AUX_24V_LIM[15:8] | AUX_24V_LIM[7:0] | Byte 8-7: Reserved Byte 6-5: Reserved Byte 4-3: 24V AUX Bus Current Limit in Engineering Units (AUX_24V_CURR_LIM), 16-BIT Byte 2-1: 24V AUX Bus Voltage Limit in Engineering Units (AUX_24V_LIM), 16-BIT | 16-bit | signed
| 0xC0 | Upper/Positive Limits Group 17 | 8 | 4 | Read/Write | 0x1FA - Byte 1 - Bit 0 | RSVD | RSVD | RSVD | RSVD | AUX_12V_CURR_LIM[15:8] | AUX_12V_CURR_LIM[7:0] | AUX_12V_LIM[15:8] | AUX_12V_LIM[7:0] | Byte 8-7: Reserved Byte 6-5: Reserved Byte 4-3: 12V AUX Bus Current Limit in Engineering Units (AUX_12V_CURR_LIM), 16-BIT Byte 2-1: 12V AUX Bus Voltage Limit in Engineering Units (AUX_12V_LIM), 16-BIT | 16-bit | signed
| 0xC1 | Upper/Positive Limits Group 18 | 8 | 4 | Read/Write | 0x1FA - Byte 1 - Bit 0 | RSVD | RSVD | RSVD | RSVD | ESTOP_REC_B_12V_LIM[15:8] | ESTOP_REC_B_12V_LIM[7:0] | ESTOP_REC_A_12V_LIM[15:8] | ESTOP_REC_A_12V_LIM[7:0] | Byte 8-7: Reserved Byte 6-5: Reserved Byte 4-3: ESTOP B Receiver Voltage Limit in Engineering Units (ESTOP_REC_B_12V_LIM), 16-BIT Byte 2-1: ESTOP A Receiver Voltage Limit in Engineering Units (ESTOP_REC_A_12V_LIM), 16-BIT | 16-bit | signed
| 0xC2 | Upper/Positive Limits Group 19 | 8 | 4 | Read/Write | 0x1FA - Byte 1 - Bit 0 | RSVD | RSVD | RSVD | RSVD | 12V_B_IMON4_LIM[15:8] | 12V_B_IMON4_LIM[7:0] | 12V_B_IMON3_LIM[15:8] | 12V_B_IMON3_LIM[7:0] | Byte 8-7: Reserved Byte 6-5: Reserved Byte 4-3: 12V B Module 4 Current Limit in Engineering Units (12V_B_IMON4_LIM), 16-BIT Byte 2-1: 12V B Module 3 Current LImit in Engineering Units (12V_B_IMON3_LIM), 16-BIT | 16-bit | signed
| 0xC3 | Upper/Positive Limits Group 20 | 8 | 4 | Read/Write | 0x1FA - Byte 1 - Bit 0 | RSVD | RSVD | RSVD | RSVD | MB_SP_IMON_LIM[15:8] | MB_SP_IMON_LIM[7:0] | HV_OR_LIM[15:8] | HV_OR_LIM[7:0] | Byte 8-7: Reserved Byte 6-5: Reserved Byte 4-3: Spare Motor Bus Current Limit in Engineering Units (MB_SP_IMON_LIM), 16-BIT Byte 2-1: Battery HV_OR Voltage Limit in Engineering Units (HV_OR_LIM), 16-BIT | 16-bit | signed
| 0xC4 | Upper/Positive Limits Group 21 | 8 | 4 | Read/Write | 0x1FA - Byte 1 - Bit 0 | RSVD | RSVD | TEMP2_PLIM[15:8] | TEMP2_PLIM[7:0] | TEMP1_PLIM[15:8] | TEMP1_PLIM[7:0] | TEMP0_PLIM[15:8] | TEMP0_PLIM[7:0] | Byte 8-7: Reserved Byte 6-5: Temperature Sensor 2 Positive Limit in Engineering Units (TEMP2_PLIM), 16-BIT Byte 4-3: Temperature Sensor 1 Positive Limit in Engineering Units (TEMP1_PLIM), 16-BIT Byte 2-1: Temperature Sensor 0 Positive Limit in Engineering Units (TEMP0_PLIM), 16-BIT | 16-bit | signed
| 0xC5 | Upper/Positive Limits Group 22 | 8 | 4 | Read/Write | 0x1FA - Byte 1 - Bit 0 | RSVD | RSVD | TEMP5_PLIM[15:8] | TEMP5_PLIM[7:0] | TEMP4_PLIM[15:8] | TEMP4_PLIM[7:0] | TEMP3_PLIM[15:8] | TEMP3_PLIM[7:0] | Byte 8-7: Reserved Byte 6-5: Temperature Sensor 5 Positive Limit in Engineering Units (TEMP5_PLIM), 16-BIT Byte 4-3: Temperature Sensor 4 Positive Limit in Engineering Units (TEMP4_PLIM), 16-BIT Byte 2-1: Temperature Sensor 3 Positive Limit in Engineering Units (TEMP3_PLIM), 16-BIT | 16-bit | signed
| 0xC6 | Upper/Positive Limits Group 23 | 8 | 4 | Read/Write | 0x1FA - Byte 1 - Bit 0 | RSVD | RSVD | RSVD | RSVD | EX_TEMP1_PLIM[15:8] | EX_TEMP1_PLIM[7:0] | EX_TEMP0_PLIM[15:8] | EX_TEMP0_PLIM[7:0] | Byte 8-7: Reserved Byte 6-5: Reserved Byte 4-3: External Temperature Sensor 1 Positive Limit in Engineering Units (EX_TEMP1_PLIM), 16-BIT Byte 2-1: External Temperature Sensor 0 Positive Limit in Engineering Units (EX_TEMP0_PLIM), 16-BIT | 16-bit | signed
| 0xC7 | Upper/Positive Limits Group 24 | 8 | 4 | Read/Write | 0x1FA - Byte 1 - Bit 0 | RSVD | RSVD | RSVD | RSVD | LIDAR_B_12V_LIM[15:8] | LIDAR_B_12V_LIM[7:0] | LIDAR_A_12V_LIM[15:8] | LIDAR_A_12V_LIM[7:0] | Byte 8-7: Reserved Byte 6-5: Reserved Byte 4-3: LIDAR B Bus Voltage Limit in Engineering Units (LIDAR_B_12V_LIM), 16-BIT Byte 2-1: LIDAR A Bus Voltage Limit in Engineering Units (LIDAR_A_12V_LIM), 16-BIT | 16-bit | signed
| 0xC8 | Upper/Positive Limits Group 25 | 8 | 4 | Read/Write | 0x1FA - Byte 1 - Bit 0 | RSVD | RSVD | RSVD | RSVD | CHG_HVIL_OUT_LIM[15:8] | CHG_HVIL_OUT_LIM[7:0] | STO_24V_LIM[15:8] | STO_24V_LIM[7:0] | Byte 8-7: Reserved Byte 6-5: Reserved Byte 4-3: Charger Interlock Voltage Limit in Engineering Units (CHG_HVIL_OUT_LIM), 16-BIT Byte 2-1: STO Voltage Limit in Engineering Units (STO_24V_LIM), 16-BIT | 16-bit | signed
| 0xC9 | Upper/Positive Limits Group 26 | 8 | 4 | Read/Write | 0x1FA - Byte 1 - Bit 0 | RSVD | RSVD | RSVD | RSVD | ETH_1.2V_LIM[15:8] | ETH_1.2V_LIM[7:0] | ETH_2.5V_LIM[15:8] | ETH_2.5V_LIM[7:0] | Byte 8-7: Reserved Byte 6-5: Reserved Byte 4-3: Ethernet 1.2V Voltage Limit in Engineering Units (ETH_1.2V_LIM), 16-BIT Byte 2-1: Ethernet 2.5V Voltage Limit in Engineering Units (ETH_2.5V_LIM), 16-BIT | 16-bit | signed
| 0xCA | Upper/Positive Limits Group 27 | 8 | 4 | Read/Write | 0x1FA - Byte 1 - Bit 0 | RSVD | RSVD | RSVD | RSVD | ECAT_1.2V_LIM[15:8] | ECAT_1.2V_LIM[7:0] | ECAT_3.3V_LIM[15:8] | ECAT_3.3V_LIM[7:0] | Byte 8-7: Reserved Byte 6-5: Reserved Byte 4-3: EtherCAT 1.2V Voltage Limit in Engineering Units (ECAT_1.2V_LIM), 16-BIT Byte 2-1: EtherCAT 3.3V Voltage Limit in Engineering Units (ECAT_3.3V_LIM), 16-BIT | 16-bit | signed
| 0xCB | Negative Limit Group 1 | 8 | 4 | Read/Write | 0x1FA - Byte 1 - Bit 0 | RSVD | RSVD | 24V_TOTAL_CURR_LIM[15:8] | 24V_TOTAL_CURR_LIM[7:0] | 12V_B_TOTAL_CURR_LIM[15:8] | 12V_B_TOTAL_CURR_LIM[7:0] | 12V_A_TOTAL_CURR_LIM[15:8] | 12V_A_TOTAL_CURR_LIM[7:0] | Byte 8-7: Reserved Byte 6-5: 24V Total Output Current Limit (24V_TOTAL_CURR_LIM), 16-BIT Byte 4-3: 12V B Total Output Current Limit (12V_B_TOTAL_CURR_LIM), 16-BIT Byte 2-1: 12V A Total Output Current Limit (12V_A_TOTAL_CURR_LIM), 16-BIT | 16-bit | signed
| 0xCC | Negative Limit Group 2 | 8 | 4 | Read/Write | 0x1FA - Byte 1 - Bit 0 | RSVD | RSVD | BATT2_CURR_NLIM[15:8] | BATT2_CURR_NLIM[7:0] | BATT1_CURR_NLIM[15:8] | BATT1_CURR_NLIM[7:0] | RSVD | RSVD | Byte 8-7: Reserved Byte 6-5: Battery 2 Current Negative Limit in Engineering Units (BATT2_CURR_NLIM), 16-BIT Byte 4-3: Battery 1 Current Negative Limit in Engineering Units (BATT1_CURR_NLIM), 16-BIT Byte 2-1: Reserved | 16-bit | signed
| 0xCD | Negative Limit Group 3 | 8 | 4 | Read/Write | 0x1FA - Byte 1 - Bit 0 | RSVD | RSVD | TEMP2_NLIM[15:8] | TEMP2_NLIM[7:0] | TEMP1_NLIM[15:8] | TEMP1_NLIM[7:0] | TEMP0_NLIM[15:8] | TEMP0_NLIM[7:0] | Byte 8-7: Reserved Byte 6-5: Temperature Sensor 2 Negative Limit in Engineering Units (TEMP2_NLIM), 16-BIT Byte 4-3: Temperature Sensor 1 Negative Limit in Engineering Units (TEMP1_NLIM), 16-BIT Byte 2-1: Temperature Sensor 0 Negative Limit in Engineering Units (TEMP0_NLIM), 16-BIT | 16-bit | signed
| 0xCE | Negative Limit Group 4 | 8 | 4 | Read/Write | 0x1FA - Byte 1 - Bit 0 | RSVD | RSVD | TEMP5_NLIM[15:8] | TEMP5_NLIM[7:0] | TEMP4_NLIM[15:8] | TEMP4_NLIM[7:0] | TEMP3_NLIM[15:8] | TEMP3_NLIM[7:0] | Byte 8-7: Reserved Byte 6-5: Temperature Sensor 5 Negative Limit in Engineering Units (TEMP5_NLIM), 16-BIT Byte 4-3: Temperature Sensor 4 Negative Limit in Engineering Units (TEMP4_NLIM), 16-BIT Byte 2-1: Temperature Sensor 3 Negative Limit in Engineering Units (TEMP3_NLIM), 16-BIT | 16-bit | signed
| 0xCF | Negative Limit Group 5 | 8 | 4 | Read/Write | 0x1FA - Byte 1 - Bit 0 | RSVD | RSVD | RSVD | RSVD | EX_TEMP1_NLIM[15:8] | EX_TEMP1_NLIM[7:0] | EX_TEMP0_NLIM[15:8] | EX_TEMP0_NLIM[7:0] | Byte 8-7: Reserved Byte 6-5: Reserved Byte 4-3: External Temperature Sensor 1 Negative Limit in Engineering Units (EX_TEMP1_NLIM), 16-BIT Byte 2-1: External Temperature Sensor 0 Negative Limit in Engineering Units (EX_TEMP0_NLIM), 16-BIT | 16-bit | signed
Soft LImit Faults | 0xD0 | Soft LImit Fault Group 1 | 8 | 4 | Read/Write | Not protected | RSVD | RSVD | {HV_OR_LIM, MB_SP_IMON_LIM, 12V_B_IMON4_LIM, 12V_B_IMON3_LIM, ESTOP_REC_A_12V_LIM, ESTOP_REC_B_12V_LIM, AUX_12V_CURR_LIM, AUX_12V_LIM} | {AUX_24V_CURR_LIM, AUX_24V_LIM, 3.3V_CURR_LIM, 3.3V_LIM, 5V_CURR_LIM, 5V_LIM, 24V_LIM, USER_24V_IMON_LIM, USER_24V_LIM} | {12V_LIM, 12V_B_TOTAL_CURR_LIM, 12V_B_IMON4_LIM, 12V_B_IMON3_LIM, 12V_A_TOTAL_CURR_LIM, 12V_IMON2_LIM, 12V_IMON1_LIM, 12_IMON0_LIM} | {24V_TOTAL_CURR_LIM, 24V_IMON2_LIM, 24V_IMON1_LIM, 24_IMON0_LIM, PC_A_12V_IMON_LIM, PC_A_12V_LIM, USER_HV_CURR_LIM, USER_HV_LIM} | {PC_24_IMON_LIM, PC_24_LIM, CHG_HV_LIM, MOT_BUS_LIM, NK_IMON_LIM, BATT2_IN_LIM, BATT1_IN_LIM, HV_LIM} | {LA_IMON_LIM, RL_IMON_LIM, LL_IMON_LIM, BATT2_CURR_NLIM, BATT1_CURR_NLIM, BATT2_CURR_PLIM, BATT1_CURR_PLIM, CHG_CURR_LIM} | Byte 8-7: Reserved Byte 6: {HV_OR_LIM, MB_SP_IMON_LIM, 12V_B_IMON4_LIM, 12V_B_IMON3_LIM, ESTOP_REC_A_12V_LIM, ESTOP_REC_B_12V_LIM, AUX_12V_CURR_LIM, AUX_12V_LIM} Byte 5: {AUX_24V_CURR_LIM, AUX_24V_LIM, 3.3V_CURR_LIM, 3.3V_LIM, 5V_CURR_LIM, 5V_LIM, 24V_LIM, USER_24V_IMON_LIM, USER_24V_LIM} Byte 4: {12V_LIM, 12V_B_TOTAL_CURR_LIM, 12V_B_IMON4_LIM, 12V_B_IMON3_LIM, 12V_A_TOTAL_CURR_LIM, 12V_IMON2_LIM, 12V_IMON1_LIM, 12_IMON0_LIM} Byte 3: {24V_TOTAL_CURR_LIM, 24V_IMON2_LIM, 24V_IMON1_LIM, 24_IMON0_LIM, PC_A_12V_IMON_LIM, PC_A_12V_LIM, USER_HV_CURR_LIM, USER_HV_LIM} Byte 2: {PC_24_IMON_LIM, PC_24_LIM, CHG_HV_LIM, MOT_BUS_LIM, NK_IMON_LIM, BATT2_IN_LIM, BATT1_IN_LIM, HV_LIM} Byte 1: {LA_IMON_LIM, RL_IMON_LIM, LL_IMON_LIM, BATT2_CURR_NLIM, BATT1_CURR_NLIM, BATT2_CURR_PLIM, BATT1_CURR_PLIM, CHG_CURR_LIM} |  | Bit Mapped | A fault can be cleared by writing 1 to the corresponding bit. The fault is cleared only rising edge.
| 0xD1 | Soft LImit Fault Group 2 | 8 | 4 | Read/Write | Not protected | RSVD | RSVD | RSVD | RSVD | RSVD | {LIDAR_B_12V_LIM, LIDAR_A_12V_LIM, ECAT_1.2V_LIM, ECAT_3.3V_LIM, ETH_1.2V_LIM, ETH_2.5V_LIM, CHG_HVIL_OUT_LIM, STO_24V_LIM} | {EX_TEMP1_NLIM, EX_TEMP0_NLIM, TEMP5_NLIM, TEMP4_NLIM, TEMP3_NLIM, TEMP2_NLIM, TEMP1_NLIM, TEMP0_NLIM} | {EX_TEMP1_PLIM, EX_TEMP0_PLIM, TEMP5_PLIM, TEMP4_PLIM, TEMP3_PLIM, TEMP2_PLIM, TEMP1_PLIM, TEMP0_PLIM} | Byte 8-7: Reserved Byte 6-4: Reserved Byte 3: {LIDAR_B_12V_LIM, LIDAR_A_12V_LIM, ECAT_1.2V_LIM, ECAT_3.3V_LIM, ETH_1.2V_LIM, ETH_2.5V_LIM, CHG_HVIL_OUT_LIM, STO_24V_LIM} Byte 2: {EX_TEMP1_NLIM, EX_TEMP0_NLIM, TEMP5_NLIM, TEMP4_NLIM, TEMP3_NLIM, TEMP2_NLIM, TEMP1_NLIM, TEMP0_NLIM} Byte 1: {EX_TEMP1_PLIM, EX_TEMP0_PLIM, TEMP5_PLIM, TEMP4_PLIM, TEMP3_PLIM, TEMP2_PLIM, TEMP1_PLIM, TEMP0_PLIM} |  | Bit Mapped | A fault can be cleared by writing 1 to the corresponding bit. The fault is cleared only rising edge.
Hard Limit Faults | 0xD8 | Hard LImit Fault Group 1 | 8 | 4 | Read/Write | Not protected | RSVD | RSVD | {HV_OR_LIM, MB_SP_IMON_LIM, 12V_B_IMON4_LIM, 12V_B_IMON3_LIM, ESTOP_REC_A_12V_LIM, ESTOP_REC_B_12V_LIM, AUX_12V_CURR_LIM, AUX_12V_LIM} | {AUX_24V_CURR_LIM, AUX_24V_LIM, 3.3V_CURR_LIM, 3.3V_LIM, 5V_CURR_LIM, 5V_LIM, 24V_LIM, USER_24V_IMON_LIM, USER_24V_LIM} | {12V_LIM, 12V_B_TOTAL_CURR_LIM, 12V_B_IMON4_LIM, 12V_B_IMON3_LIM, 12V_A_TOTAL_CURR_LIM, 12V_IMON2_LIM, 12V_IMON1_LIM, 12_IMON0_LIM} | {24V_TOTAL_CURR_LIM, 24V_IMON2_LIM, 24V_IMON1_LIM, 24_IMON0_LIM, PC_A_12V_IMON_LIM, PC_A_12V_LIM, USER_HV_CURR_LIM, USER_HV_LIM} | {PC_24_IMON_LIM, PC_24_LIM, CHG_HV_LIM, MOT_BUS_LIM, NK_IMON_LIM, BATT2_IN_LIM, BATT1_IN_LIM, HV_LIM} | {LA_IMON_LIM, RL_IMON_LIM, LL_IMON_LIM, BATT2_CURR_NLIM, BATT1_CURR_NLIM, BATT2_CURR_PLIM, BATT1_CURR_PLIM, CHG_CURR_LIM} | Byte 8-7: Reserved Byte 6: {HV_OR_LIM, MB_SP_IMON_LIM, 12V_B_IMON4_LIM, 12V_B_IMON3_LIM, ESTOP_REC_A_12V_LIM, ESTOP_REC_B_12V_LIM, AUX_12V_CURR_LIM, AUX_12V_LIM} Byte 5: {AUX_24V_CURR_LIM, AUX_24V_LIM, 3.3V_CURR_LIM, 3.3V_LIM, 5V_CURR_LIM, 5V_LIM, 24V_LIM, USER_24V_IMON_LIM, USER_24V_LIM} Byte 4: {12V_LIM, 12V_B_TOTAL_CURR_LIM, 12V_B_IMON4_LIM, 12V_B_IMON3_LIM, 12V_A_TOTAL_CURR_LIM, 12V_IMON2_LIM, 12V_IMON1_LIM, 12_IMON0_LIM} Byte 3: {24V_TOTAL_CURR_LIM, 24V_IMON2_LIM, 24V_IMON1_LIM, 24_IMON0_LIM, PC_A_12V_IMON_LIM, PC_A_12V_LIM, USER_HV_CURR_LIM, USER_HV_LIM} Byte 2: {PC_24_IMON_LIM, PC_24_LIM, CHG_HV_LIM, MOT_BUS_LIM, NK_IMON_LIM, BATT2_IN_LIM, BATT1_IN_LIM, HV_LIM} Byte 1: {LA_IMON_LIM, RL_IMON_LIM, LL_IMON_LIM, BATT2_CURR_NLIM, BATT1_CURR_NLIM, BATT2_CURR_PLIM, BATT1_CURR_PLIM, CHG_CURR_LIM} |  | Bit Mapped | A fault can be cleared by writing 1 to the corresponding bit. The fault is cleared only rising edge.
| 0xD9 | Hard LImit Fault Group 2 | 8 | 4 | Read/Write | Not protected | RSVD | RSVD | RSVD | RSVD | RSVD | {LIDAR_B_12V_LIM, LIDAR_A_12V_LIM, ECAT_1.2V_LIM, ECAT_3.3V_LIM, ETH_1.2V_LIM, ETH_2.5V_LIM, CHG_HVIL_OUT_LIM, STO_24V_LIM} | {EX_TEMP1_NLIM, EX_TEMP0_NLIM, TEMP5_NLIM, TEMP4_NLIM, TEMP3_NLIM, TEMP2_NLIM, TEMP1_NLIM, TEMP0_NLIM} | {EX_TEMP1_PLIM, EX_TEMP0_PLIM, TEMP5_PLIM, TEMP4_PLIM, TEMP3_PLIM, TEMP2_PLIM, TEMP1_PLIM, TEMP0_PLIM} | Byte 8-7: Reserved Byte 6-4: Reserved Byte 3: {LIDAR_B_12V_LIM, LIDAR_A_12V_LIM, ECAT_1.2V_LIM, ECAT_3.3V_LIM, ETH_1.2V_LIM, ETH_2.5V_LIM, CHG_HVIL_OUT_LIM, STO_24V_LIM} Byte 2: {EX_TEMP1_NLIM, EX_TEMP0_NLIM, TEMP5_NLIM, TEMP4_NLIM, TEMP3_NLIM, TEMP2_NLIM, TEMP1_NLIM, TEMP0_NLIM} Byte 1: {EX_TEMP1_PLIM, EX_TEMP0_PLIM, TEMP5_PLIM, TEMP4_PLIM, TEMP3_PLIM, TEMP2_PLIM, TEMP1_PLIM, TEMP0_PLIM} |  | Bit Mapped | A fault can be cleared by writing 1 to the corresponding bit. The fault is cleared only rising edge.
Battery 1 BMS | 0xE0 | Reserved
Battery 2 BMS | 0xF0 | Reserved
Charger C&T | 0x100 | Reserved for Charger Command and Telemetry
Filter Settings | 0x180 | Reserved for Filter Settings
Persistent Counters and Errors | 0x1A0 | Reserved
PMB Internal Status | 0x1E0 | Reserved for Internal State Machine and other internal statuses
Communication | 0x1E8 | Reserved for Communication Settings and Statuses like EtherCAT links
Build Info | 0x1F8 | HW and FW Revision | 8 | 4 | Read/Write | 0x1FA - Byte 1 - Bit 3 | RSVD | RSVD | RSVD | RSVD | FIRMWARE_REVISION[15:8] | FIRMWARE_REVISION[7:0] | HARDWARE_REVISION[15:8] | HARDWARE_REVISION[7:0] | Byte 8-7: Reserved Byte 6-5: Reserved Byte 4-3: Firmware Revision Byte 2-1: Hardware Revision | 16-bit | unsigned
Write Protects | 0x1FA | Write Protect | 8 | 4 | Read/Write | Not protected | RSVD | RSVD | RSVD | {5b00000, 0x23-Byte3, 0x23-Byte2, 0x23-Byte1} | {4b0000, 0x21-Byte4, 0x21-Byte3, 0x21-Byte2, 0x21-Byte1} | {5b00000, 0x20-Byte3, 0x20-Byte2, 0x20-Byte1} | {7b0000000, 0x1F-Byte1} | {4b0000, REV, SCL, OFS, LIM} | Byte 8-7: Reserved Byte 6: Reserved Byte 5: {5b00000, 0x23-Byte3, 0x23-Byte2, 0x23-Byte1} Byte 4: {4b0000, 0x21-Byte4, 0x21-Byte3, 0x21-Byte2, 0x21-Byte1} Byte 3: {5b00000, 0x20-Byte3, 0x20-Byte2, 0x20-Byte1} Byte 2: {7b0000000, 0x1F-Byte1} Byte 1: {4b0000, REV, SCL, OFS, LIM} |  | Bit Mapped | Write Protect for Read/Write registers. In order to write to r/w registers, the corresponding bit of the write register must be asserted.
External Memory | 0x200 | Reserved
Bootloader | 0x300 | Reserved

## Data Format
The CAN ID is 29 bits and it consists of 10-bit base ID and 18-bit ID ext. Here is how the 29 bits are mapped.
| Arbitration Field | Num of Bits | Description
BIT 28 - BIT 26 | Priority | 3 | 0 to 7. 0 = highest priority, and 7 = lowest priority
BIT 25 - BIT 16 | Data ID | 10 | Register Address of the receiver of the message
BIT 15- BIT 8 | Destination Address | 8 | The receiver of the message. For example, the address of PMB is 0xC0 and the address of testing fixture MCU is 0xA0.
BIT 7 - BIT 0 | Source Address | 8 | The sender of the message. For example, the address of PMB is 0xC0 and the address of testing fixture MCU is 0xA0.
Control Field
BIT 3 - BIT0 | DLC |  | Data length code. Maximum 8 data bytes.

## CAN Device Addresses
Device Name | Address
Testing Fixture MCU | 0xA0
PMB | 0xC0